## Application_Notes
TURBOSOUND DSP Settings Matrix
Date | 2014-09-28
Revision | V002
Release | ASP
How to use this workbook:
1 | Select The Product Range
2 | If using the recommended amplifiers and LMS series controler - enter required presets from the XL sheet into the desired channel
3 | For amplifiers with different gain:
Set the correct amplifer gain by
updating the orange cells
The green cells will automatically update
Limiter value (dBu) will be updated
DSP Gain (dB) will be updated where applicable (Bi and Tri amp models)
** | NOTE: | Limiter and crossover settings are for the TURBOSOUND LMS series controlers. Using third party controlers may require ajustment to values.
For correct loudspeaker protection and the highest sonic performancs always use the LMS series controlers.
4 | Combination of Subwoofers and Mid-High Loudspeakers
| a) | The subwoofer presets provided assume that the subwoofer and mid-high loudspeaker are equi-distance from the audience
Adjustments to subwoofer or mid-high delay must be made if subwoofer and mid-high are significantly difference distances from the audience (>1m difference)
| b) | All Mid-High presets with Add Sub Delay = 0ms will work with all subwoofer presets, only the subwoofer gain must be set to the environment and to taste
| c) | All Mid-High presets with Add Sub Delay > 0ms will require the indicated delay to be added to the subwoofer presets used.
The subwoofer gain must then be set to the environment an to taste
Example of adding delay to a subwoofer:
TPZ152/64 Biamp + Sub
With TMS118B
Add Sub Delay = 0.45
Add this to the TMS118B Delay
1.16 + 0.45 = 1.61 ms Delay
Use 1.61 ms for TMS118B
System delay configuration TPZ152/64 + TMS118B
|  | Amp | Speaker | Channel | Delay ms | Crossover EQ
|  | T25 | TPZ152/64 | HF/1.4" | 0
|  | T45 or T90 | TPZ152/64 | LF/15" | 0.7199 | All other crossover and eq information as shown in the tables.
|  | T90 | TMS118B | LF/18" | 1.61

## TPX
Range | Model | Channel | Recommended | Add Sub Delay | Amp | Power | Z | DSP | Limiter | Polarity | Delay | High-pass |  | Low-pass |  | LoSHF | Slope | Gain | HiSHF | Slope dB | Gain | PEQ1 |  |  |  | PEQ2 |  |  |  | PEQ3 |  |  |  | PEQ4 |  |  |  | PEQ5 |  |  |  | PEQ6
|  |  | Amplifier | ms | Gain dB | Watts | Ohms | Gain dB | dBu | +/- | ms | Freq | Slope | Freq | Slope | Hz | dB | dB | Hz | dB | dB | Freq | Q | BW | Gain dB | Freq | Q | BW | Gain dB | Freq | Q | BW | Gain dB | Freq | Q | BW | Gain | Freq | Q | BW | Gain dB | Freq | Q | BW | Gain dB
PERFORMER
| TPX122m | Passive
|  | 12"+1" | T26/T45 |  | 36 | 250 | 8 | 10 | -1 | + | 0 | 40 | 24dB BUT |  | OUT
Passive + Sub
|  | 12"+1" | T26/T45 |  | 36 | 250 | 8 | 10 | -1 | + | 0.7 | 90 | 24dB L-R |  | OUT | [6 empty] | 180 | 1.8 | 0.79153 | -4
| TPX152 | Passive
|  | 15"+1" | T26/T45 |  | 36 | 250 | 8 | 10 | -1 | + | 0 | 40 | 24dB BUT |  | OUT
Passive + Sub
|  | 15"+1" | T26/T45 |  | 36 | 250 | 8 | 10 | -1 | + | 0 | 100 | 24dB L-R |  | OUT | [6 empty] | 110 | 1.5 | 0.94482 | -3
| TPX153 | Passive
|  | 15"+1" | T45 |  | 36 | 500 | 4 | 0 | 0 | + | 0 | 35 | 24dB BUT |  | OUT
Passive + Sub
|  | 15"+1" | T45 |  | 36 | 500 | 4 | 0 | 0 | + | 0 | 90 | 24dB LR |  | OUT | [6 empty] | 100 | 1.4 | 1.0098 | -6 | 150 | 1 | 1.3885 | -4
TPX118B
|  | 18" | T45 |  | 36 | 600 | 4 | 0 | 1 | + | 0.4 | 30 | 24dB BUT | 100 | 24dB L-R | [6 empty] | 45 | 3 | 0.4787 | 2