## Configs
Please, find below cluster sizes and number of interfaces to be supported per P-Router and Internet Gateway roles:
P-Router & Internet Gateway
Please have in mind next requirements that should be met when building the different cluster sizes:
Non blocking | The Vendor system/configuration shall provide a non blocking solution to process full duplex (Tx+Rx) traffic line rate on each port including down/uplinks
No Single Point of Failure | The Vendor system/configuration shall have no single point of failure (e.g. more than one spine and leaf white box per configuration)
Oversubscription | The Vendor shall provide a oversubscription ratio (FD Fabric / Interfaces Capacity) higher than 100% to be non blocking and process full duplex (Tx+Rx) traffic line rate on each port
Scalability | Vendor solutions may be strictly adjusted and optimized to required switching and min number of interfaces per Cluster Size, and not smaller or much larger than it. E.g. Bidirectional throughput for Medium Cluster IGW should be met and equivalent to 16TB, and not smaller or much larger than it; and for P-Router Medium Cluster, throughput should be adjusted to 96T.
P-Router
Required HW Scalability per Internet Gateway Cluster:
Item | Small Cluster | Medium Cluster | Large Cluster | Extra Large Cluster
Size (RU)/Depth (mm) | 16RU | 68RU | 130RU | 430RU
Bidirectional throughput (Tbps), value for FULL DUPLEX | min. 16TB | min. 96TB | min. 192TB | min. 768TB
Maximum Number of 10GE ports per Packet Forwarder Whitebox | min. 40 | min 240 | min 480 | min. 1920
Maximum Number of native 100GE ports per Packet Forwarder Whitebox without breakout solutions | min. 160 | min. 960 | min. 1920 | min. 7680
Maximum Number of native 400GE ports per Packet Forwarder Whitebox without breakout solutions | min. 40 | min 240 | min 480 | min. 1920
For benchmarking purposes and as different Whiteboxes variants and number could be present depending on types of interfaces, Vendor shall provide a response per cluster size to different requirements (e.g. 'HW Scal', 'SW Scal, 'Map', etc.), considering next two options: (1) Cluster with Maximum Number of native 100GE ports per Forwarding Whitebox without breakout cables or satellite solutions; and (2) Cluster with Maximum Number of native 400GE ports per Forwarding Whitebox.
Internet Gateway / Internet Peering Router
Required HW Scalability per Internet Gateway Cluster:
Item | Small Cluster | Medium Cluster | Large Cluster | Extra Large Cluster
Size (RU) | ≈2RU | ≈16RU | ≈32RU | ≈48
Bidirectional throughput (Tbps), value for FULL DUPLEX | min. 4TB | min. 16TB | min. 32TB | min. 92TB
Maximum Number of native 100GE ports per Packet Forwarder Whitebox without breakout solutions | min. 40 | min. 160 | min. 320 | min. 920
Maximum Number of native 400GE ports per Packet Forwarder Whitebox without breakout solutions | min. 10 | min 36 | min 72 | min. 252
For benchmarking purposes and as different Whiteboxes variants and number could be present depending on types of interfaces, Vendor shall provide a response per cluster size to different requirements (e.g. 'HW Scal', 'SW Scal, 'Map', etc.), considering next two options: (1) Cluster with Maximum Number of native 100GE ports per Forwarding Whitebox without breakout cables or satellite solutions; and (2) Cluster with Maximum Number of native 400GE ports per Forwarding Whitebox.

## RD
DDBR
Detailed Requirement Document (RD)
Operator Requirements | [6 empty] | Vendor's Response
DDBR Type/Model
Req ID | Section Heading | Requirement Title | Requirement Category | SW / HW | Requirement Text | Comments | Leave column empty | Statement of Compliance [YES/PARTIAL/NO] | Statement of Compliance [A/B/C/D] | System Release Name/ Version [abc.xyz] | System Release Availability Date [dd/mm/yr] | NOS Release Name/ Version [abc.xyz] | NOS Release Availability Date [dd/mm/yr] | Vendor Response & Comments
1.0 | Intro
1.0.1 | "DDBR Technical Requirements Document" | The Vendor shall read the "DDBR Technical Requirements Document" | R | HW & SW | The Vendor shall read the "DDBR Technical Requirements Document" provided within the RFI pack. This RD is based on the "DDBR Technical Requirements Document". The Vendor is invited to comment on this "DDBR Technical Requirements Document" here. Clearly highlight areas which the Vendor feels are not inline with either the general industry trend or the proven deployment environment of their Platform.
1.0.2 | Solution Overview | The Vendor shall provide an overview document describing the overall solution | R | HW & SW | Vendor shall provide a description of Whitebox model following the requirements described below: Chipset desigh layout, ASIC components, CPUs detail, intefaces, etc. Vendor can also provide separated document with extended description
1.0.3 | Roadmap | The Vendor shall provide: | R | HW & SW | A detailed product hardware and software roadmap for all platforms included in the response. The Vendor shall provide updated roadmap document with all the details for each HW and SW releases considered in this RFI (including the Network Management System roadmap) over a period of two years at least from the date of RFI delivery. Roadmap have been fulfilled in the previous two years shall also be delivered.
1.0.4 | SW Support | The Platform shall support: | R | SW | The proposed platform shall be able to support all the SW requirements listed n the RFI, no different HW solutions shall be needed to implement those capabilities.
1.0.5 | Tech Specification & Product | The Vendor shall provide: | R | HW & SW | Technical Specification and Product Description documents for all the HW/SW considered in this RFI
1.1 | Enterprise Services
1.1.1 | Enterprise Services | IPv6 L3 VPN | R | SW | Support IPv6 L3 VPN in accordance with RFC4659
1.1.2 | Enterprise Services | eBGP for IPv6 | R | SW | Suport CE-PE Routing protocol for IPv6 L3VPN: eBGP for IPv6
1.2 | NMS
1.2.1 | Network Management System | BGP policies configuration | R | SW | Suport NMS with BGP policies configuration (e.g. MED, local preferences etc.) and visualisation tool
1.2.2 |  | BGP communities visualisation | R | SW | Suport NMS with BGP communities visualisation tool
1.2.3 |  | Troubleshooting | R | SW | Suport NMS with troubleshooting tool for seamless MPLS transport tunnels, BGP configuration parameters, services over Seamless MPLS
1.3 | Protection
1.1.1 | Protection | BFD in hardware | R | HW | Support BFD in hardware, allowing scalability of sessions and keepalive intervals. The Control plane processor (central or distributed in the linecard) shall not have any noteable impact by the provision of BFD sessions
1.1.2 | Protection | BFD on LAG | R | HW & SW | Support Bidirectional Forwarding Detection (BFD) on Link Aggregation Group (LAG) Interfaces per LAG member
1.4 | Security
1.4.1 | Security | EEE802.1x/EAP-TLS | R | HW & SW | Support IEEE802.1x/EAP-TLS
1.4.2 |  | Encrypted protocols | R | HW & SW | Perform all remote operation and maintenance tasks via encrypted protocols (e.g. SSH, SSL, TLS/DTLS).
1.4.3 |  | ISIS MD5 | R | HW & SW | The Platform shall support ISIS MD5
1.4.4 |  | BGP MD5 | R | HW & SW | The Platform shall support BGP MD5
1.4.5 |  | BGP FlowSpec | R | HW & SW | Support BGP FlowSpec
1.4.6 |  | Flow Specifications standards | I | HW & SW | The Vendor shall state compliance to all current Flow Specifications standards (RFC5575 etc.). Describe all matches and actions implemented in your solution. Also please explicitly state what is NOT supported.
1.4.7 |  | RFC7674 | R | HW & SW | Support RFC7674. Clarification of the Flowspec Redirect Extended Community.
1.4.8 |  | BGP FlowSpec Payload Matching | R | HW & SW | BGP FlowSpec Payload Matching support as per draft-khare-idr-bgp-flowspec-payload-match latest version https://datatracker.ietf.org/doc/draft-khare-idr-bgp-flowspec-payload-match/. Describe your current capabilities and/or roadmap for implementation
1.4.9 |  | BGP FlowSpec Statistics | R | HW & SW | Support BGP FlowSpec Statistics - The vendor shall describe what feedback mechanisms are supported in order to ensure that FlowSpec rules are acting as intended from Operational Assurance.
1.4.10 |  | Further FlowSpec implementations | R | HW & SW | The vendor shall where applicable advise on any further feature implementations on FlowSpec not covered explicitly in the standards or in the above.
1.4.11 |  | BGP flowspec rules on a specific interface | R | HW & SW | Applying BGP flowspec rules on a specific interface support as per draft-ietf-idr-flowspec-interfaceset latest version https://datatracker.ietf.org/doc/draft-ietf-idr-flowspec-interfaceset/
1.4.12 |  | Interface types/Group Exclusion | R | HW & SW | The vendor shall describe what capability exists within the platform to specifically exclude certain interface types/Groups from processing BGP FlowSpec rules e.g Core Interfaces
1.4.13 |  | FlowSpec alternative method | I | HW & SW | The vendor shall describe where applicable any alternative method of implementation of FlowSpec type rules such as the payload match draft. Example NETCONF used to manage dynamic and Complex ACLs
1.4.14 |  | Flow record format standards | I | HW & SW | The Vendor shall state the flow record format standards that are supported by the Platform (e.g. Netflow v5, Netflow v9)
1.4.15 |  | Flow record cache population | R | HW & SW | The Platform shall support flow record cache population on all physical interface types and all logical sub-interface types supported by the Platform.
1.4.16 |  | Flow record on logical interfaces | I | HW & SW | The Vendor shall state degree of support for flow-record cache population on logical interfaces (e.g. LAG interfaces, GRE tunnels)
1.4.17 |  | Additional hardware needs | I | HW & SW | The Vendor shall state under what conditions (e.g. adverse sampling rates, certain protocol encapsulations etc.) must additional hardware be fitted to the unit to support flow-recording
1.4.18 |  | BGP sourc/destination export | R | HW & SW | The Platform shall support the export of BGP source and destination AS numbers in the flow-record as read from the BGP table
1.4.19 |  | MAC Address Export | I | HW & SW | The Vendor shall state whether source MAC address can be exported in flow records for more accurate IXP peering analysis
1.4.20 |  | Min/Max Packet length | I | HW & SW | The Vendor shall state whether minimum and maximum packet length of packets in a flow can be exported in the flow record
1.4.21 |  | Min/Max TTL | I | HW & SW | The Vendor shall state whether the minimum and maximum TTL for all packets in a flow can be exported in the flow record
1.4.22 |  | Packet payload parts | I | HW & SW | The Vendor shall state whether parts of the packet payload can be exported in the flow record
1.4.23 |  | Packet header parts | I | HW & SW | The Vendor shall state whether parts of the packet header can be exported in the flow record
1.4.24 |  | Random sampled | R | HW & SW | The Platform shall support random sampled flow recording for 1 in "n" packets
1.4.25 |  | Random sampled conditions | I | HW & SW | The Vendor shall state under what conditions platform does not support random sampled flow export at linerate
1.4.26 |  | Random sampling rates per-sub-interface | I | HW & SW | The Vendor shall state if different random sampling rates can be specified on a per-sub-interface basis
1.4.27 |  | Flow record destinations | I | HW & SW | The Vendor shall state how many flow-record destinations can be configured on the Platform
1.4.28 |  | Flows dropped characterization | I | HW & SW | The Vendor shall state whether the Platform can produce flow records that differentiate between flows dropped by packet filters and flows dropped because of a lack of a suitable route in the route table
1.4.29 |  | Flow-records storing | I | HW & SW | The Vendor shall state whether flow-records can be stored on the Platform itself for later retrieval
1.4.30 |  | Export Protocols | I | HW & SW | The Vendor shall state what transport protocols are used for the export of flow records from the platform (e.g. UDP, SCTP)
1.4.31 |  | Multiple sampling rates based on groups | I | HW & SW | The Vendor shall state capability for setting multiple flow record sampling rates on the Platform based on groups source and destination IP addresses such as would be defined in a typical packet filter construct
1.4.32 |  | MPLS Option B interface | I | HW & SW | The Vendor shall state whether flow-records can be generated for traffic across an MPLS Option B interface
1.4.33 |  | MPLS Option C interface | I | HW & SW | The Vendor shall state whether flow-records can be generated for traffic across an MPLS Option C interface
1.4.34 |  | Flow record cache population | R | HW & SW | The Platform shall support flow record cache population for all of the following flow types: IPv4, IPv6, IPv4 in MPLS encapsulation, IPv6 in MPLS encapsulation
1.4.35 |  | Flow-record transport | R | HW & SW | Support Flow-record transport (e.g. IPFIX WG)
1.4.36 | Management | SNMP V3 | R | HW & SW | Support SNMP V3
1.4.37 |  | SYSLOG | R | HW & SW | Support syslog
1.4.38 |  |  | R | HW & SW | Support syslog over TLS/SSL
1.4.39 |  | NTP | R | HW & SW | Support for synchronising the system and on-board hardware clock clock via NTP or SNTP
1.4.40 |  | File transfer | R | HW & SW | Support for file transfer over FTP, TFTP
1.4.41 |  |  | R | HW & SW | Support for secure file transfer over SCP, SFTP
1.4.42 |  | SSH | R | HW & SW | Support for SSHv2
1.5 | QoS
1.5.1 | QoS | Port Traffic Shapping | R | HW & SW | Support Port Traffic Shapping
1.5.2 | QoS | QoS Management | R | HW & SW | Support QoS management according with strict priority queue, WFQ, WRED, etc.
1.5.3 | QoS marking function – marking of Platform self-generated control traffic | The Platform shall allow the IP Precedence of the following IP packets to be configured independently of each other by the operator | R | HW & SW | LDP
1.5.4 |  |  | R | HW & SW | RSVP-TE
1.5.5 |  |  | R | HW & SW | BGP
1.5.6 |  |  | R | HW & SW | OSPF (all versions)
1.5.7 |  |  | R | HW & SW | ISIS
1.5.8 |  |  | R | HW & SW | VRRP
1.5.9 |  |  | R | HW & SW | PCEP
1.5.10 |  |  | R | HW & SW | NETCONF
1.5.11 |  |  | R | HW & SW | NETCONF over TLS
1.5.12 |  |  | R | HW & SW | TELEMETRY (e.g. gRPC)
1.5.13 | QoS marking function - self-generated OAM traffic | The Platform shall allow the IP Precedence of the following IP packets to be independently configured by the operator :- | R | HW & SW | SSH including SCP
1.5.14 |  |  | R | HW & SW | SNMP read (all SNMP versions)
1.5.15 |  |  | R | HW & SW | SNMP traps (all SNMP versions)
1.5.16 |  |  | R | HW & SW | SYSLOG
1.5.17 |  |  | R | HW & SW | NTP
1.5.18 |  |  | R | HW & SW | Flow-record transport (e.g. IPFIX WG)
1.5.19 |  |  | R | HW & SW | FTP
1.5.20 |  |  | R | HW & SW | TFTP
1.5.21 |  |  | R | HW & SW | PCEP
1.5.22 |  |  | R | HW & SW | NETCONF
1.5.23 |  |  | R | HW & SW | TLS
1.5.24 |  |  | R | HW & SW | TELEMETRY
1.5.25 | H-QoS | The Platform shall support: | R | HW & SW | The Platform shall support Hierarchical QoS (H-QoS)
linecards SKUs |  |  | R | HW & SW | The Vendor shall state the supported hardware and/or licencing constraints associated with support for H-QoS. Specific SKUs for different levels of QoS, or common hardware simply enabled with a licence feature for example.
1.5.27 |  |  | R | HW & SW | The vendor shall state the number of hierarchical levels supported and the number of queues within each of the levels, prefered 5 should be supported.
1.5.29 |  |  | R | HW & SW | Each hierarchical level shall support as a minimum, a Low Latency Queue (LLQ)
1.5.30 |  |  | R | HW & SW | Each hierarchical level shall support 4 weighted roundrobin queues as a minimum, please detail how many are supported and their details
1.5.31 |  |  | R | HW & SW | Please provide detail information of H-QoS mechanism that is supported and how it works (level, capacity allocation acros clients, QoS and allocated capacity inside each client, etc.)
1.5.32 |  |  | R | HW & SW | Each hierarchical level shall support policing (shaping)
1.5.33 |  |  | R | HW & SW | Simultaneous traffic shaping at VLAN, VLAN group and Port Level (access ports)
1.5.34 |  |  | R | HW & SW | Traffic shaping at Port Level (NNI)
1.5.35 |  |  | R | HW & SW | Traffic shaping at VLAN Level (NNI)
1.5.36 |  |  | R | HW & SW | Traffic shaping at VLAN Group Level (NNI). Please provide number of VLANs per group are supported.
1.5.37 |  |  | I | HW & SW | The vendor is invited to describe the HQoS implementation along with the flexiblity available and any restrictions enforced
1.5.38 |  |  | R | HW & SW | It must be possible to apply HQoS in a pseudowire termination architecture (where a pseudowire is terminated into a VRF)
1.5.39 |  |  | R | HW & SW | It must be possible to apply a single HQoS policy to both L2 and L3 services simultaneously.
1.5.40 | MPLS-Diffserv tunnelling modes | The Platform shall support: | R | HW & SW | The Vendor shall support Long Pipe Model of MPLS-DiffServ tunnelling (in accordance with RFC3270)
1.5.41 |  |  | R | HW & SW | The Vendor shall support Uniform Model of MPLS-DiffServ tunnelling (in accordance with RFC3270)
1.5.42 |  |  | R | HW & SW | The Vendor shall support Short Pipe Model of MPLS-DiffServ tunnelling (in accordance with RFC3270)
1.5.43 |  |  | R | HW & SW | The Platform shall be configurable to set each of the three modes on a per egress sub-interface basis. i.e. it may be required to set Uniform Model on one sub-interface and Short Pipe Model on another sub-interface of the same common physical interface.
1.5.44 |  |  | R | HW & SW | Pipe Model, Uniform Model and Short Pipe Model shall be supported on all interface types.
1.5.45 | QoS (Re)-Configuration | The Platform shall support: | R | HW & SW | The addition / removal / modification of any QoS function shall not to cause a (soft or hard) reset of the associated interface(s)/device
1.5.46 |  |  | R | HW & SW | No packet loss shall occur during any such (re-) configuration
1.5.47 | QoS MIB | The Platform shall support: Where additional information regarding QoS statistics are available from the Vendor, the Vendor shall indicate this in their response. | R | HW & SW | The Platform shall provide a freely available and documented “QoS MIB” that stores configuration information and counters for all parameters that relate to QoS.
1.5.48 |  |  | R | HW & SW | “QoS MIB” shall be supported on every user-traffic carrying interface type that can be fitted to the Platform.
1.5.49 |  |  | R | HW & SW | “QoS” MIB shall include the Number of bytes & packets transferred successfully per queue
1.5.50 |  |  | R | HW & SW | “QoS” MIB shall include the Number of bytes & packets that were dropped from the queue.
1.5.51 |  |  | R | HW & SW | “QoS” MIB shall include the Current queue depth
1.5.52 |  |  | R | HW & SW | “QoS” MIB shall include the Maximum queue depth since counter reset
1.5.53 |  |  | R | HW & SW | Where active queue management such as WRED/RED is used on a queue, “QoS” MIB shall indicate the number of packets & bytes dropped for each profile.
1.5.54 |  |  | R | HW & SW | Where a low-latency queue (e.g. implementing an Expedited Forwarding PHB) is used, “QoS” MIB shall indicate the number of packets that were dropped by the queue policer.
1.5.55 | Avoidance of Head Of Line Blocking (HOLB) | The Platform shall support: | R | HW & SW | Once off the ingress line and into the buffer, no HOLB shall occur. The fabric interfaces must give the same consideration to QoS as the traffic interfaces.
1.5.56 |  |  | R | HW & SW | Packets of a higher priority must be given access to the fabric interfaces without being blocked by larger packets of a lower priority.
1.5.57 | QoS | Classification, marking and scheduling | R | HW & SW | The platform shall be able to perform traffic classification
1.5.58 |  |  | R | HW & SW | The platform shall be able to perform traffic policing to determine whether a packet is in or out of profile
1.5.59 |  |  | R | HW & SW | The platform shall be able to perform traffic marking to evaluate the policer/configuration and determine action to be taken when a packet is out of profile (packet pass through, drop the packet, reassess the QoS, apply packet markings, etc.)
1.5.60 |  |  | R | HW & SW | The platform shall be able to perform queuing and scheduling, evaluating the QoS packet and the corresponding CoS value to select the egress queue to use.
1.5.61 |  |  | R | HW & SW | The platform shall be able to perform shaping to meet a specific traffic profile
1.5.62 |  |  | R | HW & SW | The platform shall be able to perform per ingress port: classification, policing determines whether a packet is in or out of profile, and marking
1.5.63 |  |  | R | HW & SW | The platform shall be able to perform per egress port: policing, marking and queuing.
1.5.64 |  |  | R | HW & SW | The platform shall be able to classify incoming customer packets or frames into QoS classes based on 802.1p, DSCP or by static value that will follow the packet/frame through the platform
|  |  | R | HW & SW | The platform shall be able to classify incoming customer packet into QoS classes based on IP 5-tuple match
1.5.65 |  |  | R | HW & SW | The platform shall be able to police customer packets/frames within classes using a dual rate policer to drop packets or to set a QoS class profile that will follow the packet/frame through the platform
1.5.66 |  |  | R | HW & SW | The platform shall be able to police all incoming customer traffic within individual services or the total traffic in a group of services (configurable on a per-service basis)
1.5.67 |  |  | R | HW & SW | Where a service uses only a single QoS class, the platform shall be able to police both the service and service group simultaneously. The service policer shall also be able to set the QoS class profile.
1.5.68 |  |  | R | HW & SW | The platform shall be able to set egress MPLS EXP markings based on a configurable mapping from customer QoS class & QoS class profile.
1.5.69 |  |  | R | HW & SW | The platform shall be able to schedule MPLS packets using at least 6 queues with at least 2 being capable of expedited behaviour and all being capable of having an assured bandwidth or ratio.
1.5.70 |  |  | R | HW & SW | The platform shall be able to operate at least two WRED profiles with MPLS queues based on a packet/frame's QoS class profile.
1.5.71 |  |  | R | HW & SW | The platform shall be able to classify incoming MPLS packet's class & class profile either from the MPLS EXP markings or, where the packet is destined for a connected customer access circuit, by the IP packet's DSCP markings. Both operations shall be possible simultaneously on the platform with the behaviour specified on a per-service or service-group basis.
1.5.72 |  |  | R | HW & SW | The platform shall be able to deploy up to 8 egress queues for QoS classes on each service with up to 2 being expedited queues and all queues being capable of assured bandwidth.
1.5.73 |  |  | R | HW & SW | The platform shall be able to deploy up to 8 egress queues for QoS classes, each one of them should be independently configured as priority queue, weighted fair queueing or best effort.
1.5.74 |  |  | R | HW & SW | The platform shall be able to police traffic on egress class queues.
1.5.75 |  |  | R | HW & SW | The platform shall be able to have at least 2 WRED levels (prefered 3) within service egress assured classes. Please detail what is supported
1.5.76 |  |  | R | HW & SW | Option 1: The platform shall be able to shape service egress traffic on a per-service or total of a service group.
1.5.77 |  |  | R | HW & SW | Option 2: In addition to above, where there is no policing within the classes, the platform should be able to egress shape on both service & service-group basis simultaneously.
1.5.78 |  |  | R | HW & SW | Option 3: The platform shall be able to egress shape service egress traffic on a per-service and per-service group basis simultaneously.
1.5.79 |  |  | R | HW & SW | The platform shall be able to shape all traffic leaving a customer service ports.
1.5.80 |  |  | R | HW & SW | The platform shall be able to set 802.1p COS based on QoS class
1.5.81 |  |  | R | HW & SW | Where the platform has multiple control plane elements, the platform shall ensure traffic forwarding continues uninterrupted throughout any failover between them. Where the platform's makes requirements of other platforms to achieve this, they should be clearly stated.
1.5.82 |  |  | R | HW & SW | Where the platform has multiple control plane elements, the platform should reestablish control plane signalling with other devices in a manner that results in no impact to traffic forwarding.
1.6 | Carrier Grade
1.6.1 | Carrier Grade | Redundant Control Plane Capabilities | R | HW & SW | The Platform shall have the ability to support redundant Control Plane capabilities. During failover no packets shall be lost.
1.6.2 | Carrier Grade | Redundant Switching Capabilities | R | HW & SW | The Platform shall have the ability to support a redundant switching capabilities. No packet loss in the stable failover state.
1.6.3 | Carrier Grade | Gracefull restart | R | HW & SW | Support Gracefull restart for all the protocols
1.6.4 | Carrier Grade | Redundant Power | R | HW & SW | Each white box Support Redundant Power modules
1.7 | MPLS
1.7.1 | MPLS | LDP | R | SW | Support for LDP in compliance with RFC5036
1.7.2 | MPLS | MPLS & LDP | R | SW | MPLS Support for Arbor Clean VRF and Management VRF, via LDP
1.7.3 | MPLS | MPLS & SR | R | SW | MPLS Support for Arbor Clean VRF and Management VRF, via Segment Routing
1.7.4 | RSVP-TE |  | R | SW | RSVP-TE Extensions to RSVP for LSP Tunnels - RFC3209
1.7.5 |  |  | R | SW | RSVP Refresh Overhead Reduction Extentions - RFC 2961
1.7.6 |  |  | R | SW | Shall support fast reroute(FRR) and the backup LSPs are built by explicit paths and dynamic paths.
1.7.7 |  |  | R | SW | Shall support refresh reduction - RFC2961
1.7.8 |  |  | R | SW | Shall support IGP shortcut (autoroute announce + metric relative)
1.7.9 |  |  | R | SW | Shall support path selection metric igp
1.7.10 |  |  | R | SW | Shall support prioritise tunnels e.g., primary, secondary (path option)
1.7.11 |  |  | R | SW | Shall support explicit path
1.7.12 |  |  | R | SW | Shall support configurable reoptimize timer
1.7.13 |  |  | R | SW | Shall support configurable setup and hold priority
1.7.14 |  |  | R | SW | Shall support mapping between Exp bit and IP precedence
1.7.15 |  |  | R | SW | Shall support multicast intact
1.7.16 |  |  | R | SW | Shall support any interfaces(10GE, 25GE, 100GE, 400GE, LAG)
1.17.27 | Segment Routing (SR) |  | R | HW & SW | NE to CO, IP NE shall support and be able to use Segment Routing with IS-IS Routing Protocol (via PCEP and BGP-LS in CO-NE interface) for enabling routing in SDN. No restriction on IP and MPLS services routed over SR (such as L3VPN, VPLS, E-VPN, etc). The Node won't admit routes that exhaust label stack. Minimum stack of 10 labels.
1.17.28 | Segment Routing (SR) - TE |  | R | HW & SW | The NE shall support Segment Routing Traffic Engineering. The Vendor shall detail what is exactly supported, standards implementation is based, restrictions, etc.
1.17.29 | Segment Routing (SR) - TE, latency |  | R | HW & SW | The NE shall support Segment Routing Traffic Engineering based on real time latecy. The Vendor shall detail what is exactly supported, standards implementation is based, restrictions, etc.
1.17.30 | Segment Routing (SR) - TE, BW |  | R | HW & SW | The NE shall support Segment Routing Traffic Engineering based on real time bandwidth. The Vendor shall detail what is exactly supported, standards implementation is based, restrictions, etc.
1.17.31 | Segment Routing (SR) - TI-LFA |  | R | HW & SW | The NE shall support Segment Routing Topology Independent LFA (TI-LFA)
1.17.32 | SRv6 |  | R | HW & SW | The NE shall support Segment Routing over IPv6. The Vendor shall details what is exactly supported, standards implementation is based, etc.
1.17.33 | SRv6-TE |  | R | HW & SW | The NE shall support Segment Routing Traffic Engineering over IPv6. The Vendor shall details what is exactly supported, standards implementation is based, etc.
1.17.34 | SR Architecture |  | R | HW & SW | The NE shall support RFC8402, Segment Routing Architecture
1.17.35 | SR Policy |  | P | HW & SW | The Ne shall support draft-ietf-spring-segment-routing-policy-01, Segment Routing Policy Architecture
1.17.36 | SR with MPLS |  | R | HW & SW | The NE shall support draft-ietf-spring-segment-routing-mpls-14, Segment Routing with MPLS data plane
1.8 | Base Routing
1.8.1 | Routing Table | The Platform shall support Protocol Rank, Route Redistribution and Route Aggregation. | R | SW | The Platform shall support a mechanism to Rank protocols based on a Operator configurable set of values for each protocol (connected, static, BGP, OSPF etc.). The Platform shall support the ability to show via SDN controller/CLI the full routing table with the value assigned to each route based on the origin (connected, static etc.) along with the selected "best" route.
1.8.2 |  |  | R | SW | The Platform shall support the ability to redistribute routes learnt from one routing protocol to another routing protocol (e.g. connected redistributed to BGP etc.). This shall be operator configurable based on the exact deployment scenario. The Vendor is asked to highlight any Platform limitations here.
1.8.3 |  |  | R | SW | The Platform shall support the high-level concept of Route Aggregation. Allowing the aggregation of a number of specific routes into a smaller number of summary routes. It is acknowledged that this capability will be specific on the individual routing protocol. The Vendor is invited to state general compliance here.
1.8.4 | Static routes | The Platform shall support static routes | R | SW | Shall support multiple static routes to a interface and sub-interface.
1.8.5 |  |  | R | SW | Shall support multiple static routes to a interface and sub-interface within a MPLS VRF context.
1.8.6 |  |  | R | SW | Shall be able to recover to a redundant path upon failure of the primary path using static routes.
1.8.7 |  |  | R | SW | Shall support multiple "floating" static routes. Please note, a Floating static routes is defined as a static routes that has been configured with a non-preferable administrative distance (weight). Hence, the route only becomes active under failure conditions and the loss of the preferred route (whether this is a route learnt via a dynamic routing protocol or via a static route
1.8.8 |  |  | R | SW | Shall support cost assignments for static routes.
1.8.9 |  |  | R | SW | Shall support a textual description against static routes
1.8.10 | OSPFv2 | The Platform shall support OSPFv2. Vendors are expected to define any limitations such as minimum hello timer interval, maximum number of processes etc. | R | SW | Compliant with RFC 2328, 3137, 3623 and 3630.
|  |  | R | SW | Support for multiple OSPFv2 processes. | New requirement
1.8.11 |  |  | R | SW | Support for OSPFv2 process within a VRF
1.8.12 |  |  | R | SW | Support for user configurable OSPF hello and associated timers per VRF
1.8.13 |  |  | R | SW | Support for user configurable SPF timers per VRF
1.8.14 |  |  | R | SW | Support for user configurable OSPF process ID
1.8.15 |  |  | R | SW | Support for user configurable router ID per VRF
1.8.16 |  |  | R | SW | Support for MD5 (or stronger) area and link authentication
1.8.17 |  |  | R | SW | Support fot Default route originate.
1.8.18 |  |  | R | SW | Support fot MPLS LDP sync IGP shortcut.
1.8.19 |  |  | R | SW | Support fot Advertise max-metric on switchover/restart/startup.
1.8.20 |  |  | R | SW | Be supported on all interface types both logical and physical.
1.8.21 | OSPFv3 | The Platform shall support OSPFv3 Vendors are expected to define any limitations such as minimum hello timer interval, maximum number of processes etc. | R | SW | Compliant with RFC 5340 and 5187.
|  |  | R | SW | Support for multiple OSPFv3 processes. | New requirement
1.8.22 |  |  | R | SW | Support for OSPFv3 process within a VRF
1.8.23 |  |  | R | SW | Support for user configurable OSPF hello and associated timers per VRF
1.8.24 |  |  | R | SW | Support for user configurable SPF timers per VRF
1.8.25 |  |  | R | SW | Support for user configurable OSPF process ID
1.8.26 |  |  | R | SW | Support for user configurable router ID per VRF
1.8.27 |  |  | R | SW | Support for MD5 (or stronger) area and link authentication
1.8.28 |  |  | R | SW | Support fot Default route originate.
1.8.29 |  |  | R | SW | Support fot Advertise max-metric on switchover/restart/startup.
1.8.30 |  |  | R | SW | Be supported on all interface types both logical and physical
1.8.31 | ISIS | The Platform shall support ISIS | R | SW | Be compliant with ISO 10589 and RFC 1195 extensions for IPv4 support
|  |  | R | SW | Support for RFC5308 extensions for IPv6 support | New requirement
1.8.32 |  |  | R | SW | Support TE extensions including wide metrics. RFC 3784 and RFC 4124
1.8.33 |  |  | R | SW | Support graceful restart extensions.
1.8.34 |  |  | R | SW | Be supported on all interface types including both logical and physical.
1.8.35 |  |  | R | SW | Support incremental SPF & PRC (partial route computation)
1.8.36 |  |  | R | SW | Support user defined SPF and hello timers.
1.8.37 |  |  | R | SW | Support neighbour authentication via MD5 or stronger
1.8.38 |  |  | R | SW | Support key chaining for authentication password management
1.8.39 |  |  | R | SW | Provide capability for prefix prioritisation in updates & SPF calculations
1.8.40 |  |  | R | SW | Support configurable setting of overload bit
1.8.41 |  |  | R | SW | Be able to support multiple instances
1.8.42 |  |  | R | SW | Support Fast Re-route for IPv4 traffic
1.8.43 |  |  | R | SW | Optimisations for fast convergence. The Vendor is asked to clearly explain their supported optimisations
1.8.44 |  |  | R | SW | Loop Free Alternates (LFA) Fast Reroute (FRR) based fast convergence for ISIS.
1.8.45 |  |  | R | SW | Remote LFA as defined in [or subsequent] draft-ietf-rtgwg-remote-lfa-00 - Remote LFA FRR or MRT alternative for ring or mesh, for ISIS.
1.8.46 | BGP-4 and MP-BGP | The Platform shall support BGPv4 and MP-BGP | R | SW | Compliant with RFC 1771.
1.8.47 |  |  | R | SW | Support multi-protocol extensions as described in RFC 3107 & RFC 2858 & RFC 4760
1.8.48 |  |  | R | SW | Support graceful restart extensions as per RFC 4724
1.8.49 |  |  | R | SW | Support neighbour authentication via MD5 or stronger
1.8.50 |  |  | R | SW | Support configurable BGP router-id and BGP cluster-id
1.8.51 |  |  | R | SW | Support configurable update-source interface for BGP updates
1.8.52 |  |  | R | SW | Support BGP peer group definition for optimised routing updates to multiple neighbors with same BGP policy
1.8.53 |  |  | R | SW | Support configurable maximum number of VRF routing entries with hard drop or notify option
1.8.54 |  |  | R | SW | Support configurable per-neighbour maximum route threshold with hard drop or notify option
1.8.55 |  |  | R | SW | Support both standard and extended communities
1.8.56 |  |  | R | SW | Route Refresh as per RFC 2918
1.8.57 |  |  | R | SW | Support for 4 byte ASN - RFC 4893
1.8.58 |  |  | R | SW | Private ASN, with ability to announce a local ASN to specific neighbours
1.8.59 |  |  | R | SW | Provide rich BGP policy control features, allowing filtering and manipulation of routes, based on neighbour, AS-Path & prefix
1.8.60 |  |  | R | SW | Keepalive & hold timers - configurable on a per neighbour basis
1.8.61 |  |  | R | SW | Support Route Flap Dampening, as per RFC 2439
1.8.62 |  |  | R | SW | Support for Outbound Router Filtering (ORF) as per RFC 5291
1.8.63 |  |  | R | SW | Support for BGP mulitpath, with up to four paths
1.8.64 |  |  | R | SW | BGP Convergence Optimisations - e.g. triggered updates, configurable scan timer, BGP Next Hop Tracking,
1.8.65 |  |  | R | SW | Support for Route reflector
1.8.66 |  |  | R | SW | The Vendor is invited to explain any other fast convergence optimisation techniques they support in BGPv4/MP-BGP
1.8.67 |  |  | R | SW | Shall support Multiprotocol BGP extensions for IPv6
1.8.68 |  |  | R | SW | Support for BGP addpath according to RFC7911
1.8.69 | VRRP | The platform shall support VRRP | R | SW | Support for VRRPv3 in accordance with RFC5798
1.8.70 | Equal Cost Multi Path (ECMP) | The Platform shall support Equal Cost Multi Path (ECMP) | R | SW | Shall support load balancing of traffic across multiple interfaces using ECMP for routes learnt via any IP routing protocol (including static)
1.8.71 |  |  | R | SW | The Platform shall support per flow traffic load balancing
1.8.72 |  |  | I | SW | The Vendor shall state the supported interfaces types (1GE, 10GE, 25GE, 100GE)
1.8.73 |  |  | R | SW | The Platform shall support removal of routes in case of indirect next-hop failure. The Platform shall continue to load balance traffic over the remaining active paths.
1.8.74 |  |  | O | SW | Shall support VLAN-based load balancing among the multiple paths
1.8.75 |  |  | R | SW | Shall support load balancing based on IP header information (e.g. SA, DA) among the multiple paths
1.8.76 |  |  | R | SW | Shall support load balancing based on Layer4 header information (e.g. TCP port) among the multiple paths
1.8.77 |  |  | R | SW | Shall support load balancing based on MPLS label information (inner and/or outer) among the multiple paths
1.8.78 |  |  | R | SW | Shall support the same Hashing algorithms as used on the IEEE802.3ad/LAG bundle
1.9 | TWAMP
1.9.1 | TWAMP | TWAMP Active Performance Monitoring | R | SW | The equipment shall support full IP TWAMP and TWAMP light session responder and sender functionality set of tests and extensions as described in RFC 5357, Two-Way Active Measurement Protocol specified by IETF, Two-way or round-trip measurement capabilities : delay, packet loss, DV, Fault Isolation.
1.10 | IPv4, IPv6
1.10.1 | IPv4, IPv6 | IPv4 and IPv6 Routing | R | HW & SW | The Vendor shall support full router capabilities for both IPv4 and IPv6. In case of restrictions please list them in comment field.
1.10.2 | IPv4, IPv6 | IPv4 and IPv6 ACL | R | HW & SW | The Vendor solutions shall support IPv4 and IPv6 Access Control List functionality and relsted verification. The vendor shall list what is supported and any restriction.
1.12 | Energy
1.12.1 | Energy | Energy - Power Inputs | R | HW | The equipment shall support several inputs of external power to be connected to different power sources of chassis rack, at least two. These inputs should be redundant. Please detail what is exactly supported and number of units, and any restriction or limitation.
1.12.2 | Energy | Energy -Power Supply Units | R | HW | The equipment shall support several power supply units units per chassis, at least two. Please detail what is exactly supported and number of units, and any restiction or limitation, and if the power units can be shared across different platforms and product families.
1.12.3 | Energy | Energy -Power Supply Units Redundancy | R | HW | The equipment shall support redundancy of different power supply units are present per chassis. Please detail what is exactly supported, and energy optimization mechanisms, and any restriction or limitation.
1.12.4 | Energy | Energy -Power Load sharing | R | HW | The equipment shall support load sharing power across several power supply units per chassis. Please detail what is exactly supported and any restiction or limitation, and how load sharing is performed.
1.12.5 | Energy | Energy - Hot-swappable Power | R | HW | The equipment shall support hot pluggable power supply units that can be removed and installed while the equipment is running without affecting traffic and capabilities. Please detail what is exactly supported, how units are removed/installed, and how units are accessed (front, back, side).
1.12.6 | Energy | Energy -Power Supply Architecture | R | HW | The different power supply units shall be able to provide power to any component of the equipment. Please provide architecture of power distribution between power units and equipment components, stating any limitations | Replaced 'slot and board' with 'component'
1.12.7 | Energy | Energy -Power Adaptation | R | HW | The voltage/energy of power supply units shall be automatically adjusted according to the equipment configuration and real-time traffic needs (e.g. activated interfaces, traffic load, etc). The feature should have no relevant impact on equipment capabilities, performance and network KPIs. Please detail what is exactly supported, and energy optimization mechanisms, and any restriction or limitation. The Vendor must also indicate information/compliancy to: 1 - the feature code(s) and name(s) that cover this requirement 2 - If this feature can be also activated by SW during specific time periods, or it is a feature that is always active by default with the HW. 3 - The feature is implemented in the IP Platform (no OSS/SDN) 4 - If the adaptation is performed dynamically (i.e. not only when there is no traffic) and in real-time 5 - If the adaptation occurs on multiple voltage levels (i.e. no static ON-OFF adaptation) 6 - Indicate the HW are and aren't supporting the feature 7 - Timescale of the voltage bias adaptation (i.e. 1 ms) | Removed references to 'boards filling level,'
1.12.8 | Energy | Energy -Power Efficiency Mechanism | R | HW | The equipment shall support mechanisms for minimizing and optimizing the power consumption. Please detail what is exactly supported and involved platforms and HW dependences, also any restriction or limitation. The feature should have no relevant impact on equipment capabilities, performance and network KPIs. The Vendor must indicate for different supported mechanisms information/compliancy to: 1 - the feature code(s) and name(s) that cover the requirement 2 - If this feature can be also activated by SW during specific time periods, or it is a feature that is always active by default with the HW. 3 - The feature is implemented in the IP Platform (no OSS/SDN) 4 - If the adaptation is performed dynamically (i.e. not only when there is no traffic) 5 - If the adaptation occurs on multiple voltage levels (i.e. no static ON-OFF adaptation) 6 - Indicate the HW are and aren't supporting the feature 7 - Timescale of the voltage bias adaptation (i.e. 1 ms)
1.12.9 | Energy | Power Supply Units (de)Activation | R | HW | The number of active power suppliers units shall be automatically adjusted depedning on certain equipment parameters like activated interfaces, traffic load, etc. Please detail what is exactly supported, energy optimization mechanisms description, and any restriction or limitation.
1.12.10 | Energy | Energy -Power Supply Energy on used slots/boards | R | HW | The voltage/energy of power suppliers units shall be automatically adjusted in real-time according to number of populated components (optics, fan, etc.). The feature should have no relevant impact on equipment capabilities, performance and network KPIs. Please detail what is exactly supported, energy optimization mechanisms description, and any restriction or limitation. The Vendor must also indicate information/compliancy to: 1 - the feature code(s) and name(s) that cover this requirement 2 - If this feature can be also activated by SW during specific time periods, or it is a feature that is always active by default with the HW. 3 - The feature is implemented in the IP Platform (no OSS/SDN) 4 - If the adaptation is performed dynamically and in real-time 5 - If the adaptation occurs on multiple voltage levels (i.e. no static ON-OFF adaptation) 6 - Indicate the HW are and aren't supporting the feature 7. If this feature can be activated by SW to only some selected boards and/or slots on a selective basis.
1.12.11 | Energy | Energy -Power Supply Energy on used active ports | R | HW | The voltage/energy of power suppliers units shall be automatically adjusted in real-time according to number of active ports inside the device (e.g. less power consumption if only half of ports in a device are active). The feature should have no relevant impact on equipment capabilities, performance and network KPIs. Please detail what is exactly supported, energy optimization mechanisms description, and any restriction or limitation. The Vendor must also indicate information/compliancy to: 1 - the feature code(s) and name(s) that cover this requirement 2 - If this feature can be also activated by SW during specific time periods, or it is a feature that is always active by default with the HW. 3 - The feature is implemented in the IP Platform (no OSS/SDN) 4 - If the adaptation is performed dynamically and in real-time 5 - If the adaptation occurs on multiple voltage levels (i.e. no static ON-OFF adaptation) 6 - Indicate the HW are and aren't supporting the feature 7. If this feature can be activated by SW to only some selected ports, boards and/or slots on a selective basis. 8 - Timescale of the voltage bias adaptation (i.e. 1 ms)
1.12.12 | Energy | Energy -Power Supply Energy on traffic load | R | HW | The voltage/energy of power suppliers units shall be automatically adjusted in real-time according to traffic load allocated to suit the real-time traffic needs, hence improving the power efficiency of the equipment. The feature should have no relevant impact on equipment capabilities, performance and network KPIs. Please detail what is exactly supported, energy optimization mechanisms description, and any restriction or limitation. The Vendor must also indicate information/compliancy to: 1 - the feature code(s) and name(s) that cover this requirement 2 - If this feature can be also activated by SW during specific time periods, or it is a feature that is always active by default with the HW. 3 - The feature is implemented in the IP Platform (no OSS/SDN) 4 - If the adaptation is performed dynamically (i.e. not only when there is no traffic) and in real-time 5 - If the adaptation occurs on multiple voltage levels (i.e. no static ON-OFF adaptation) 6 - Indicate the HW are and aren't supporting the feature 7. If this feature can be activated by SW to only some selected ports, boards and/or slots on a selective basis. 8 - Timescale of the voltage bias adaptation (i.e. 1 ms)
1.12.13 | Energy | Energy -Power Supply Energy on activated features | R | HW | The voltage/energy of power suppliers units shall be automatically adjusted in real-time according to type of feature or capability that is activated and related parameters (e.g. L3VPN with x end points, telemetry, etc.). Please detail what is exactly supported, and energy optimization mechanisms, and any restriction or limitation. The Vendor must also indicate information/compliancy to: 1 - the feature code(s) and name(s) that cover this requirement 2 - If this feature can be also activated by SW during specific time periods, or it is a feature that is always active by default with the HW. 3 - The feature is implemented in the IP Platform (no OSS/SDN) 4 - If the adaptation is performed dynamically and in real-time 5 - If the adaptation occurs on multiple voltage levels (i.e. no static ON-OFF adaptation) 6 - Indicate the HW are and aren't supporting the feature 7 - Indicate the supported features and related power efficiency 8 - If this feature can be activated by SW to only some selected ports, boards and/or slots on a selective basis. 9 - Timescale of the voltage bias adaptation (i.e. 1 ms)
1.12.14 | Energy | Energy -Cooling/Fan Modules | R | HW | The equipment shall support several internal cooling modules per chassis, at least two. Please detail what is exactly supported and number of units, and any restiction or limitation, and if the power units can be shared across different platforms and products.
1.12.15 | Energy | Energy -Cooling/Fan Modules Redundancy | R | HW | The equipment shall support redundancy of different internal cooling modules are present per chassis. Please detail what is exactly supported, and energy optimization mechanisms, and any restriction or limitation.
1.12.16 | Energy | Energy -Fan Load sharing | R | HW | The equipment shall support load sharing cross several fan units per chassis. Please detail what is exactly supported and any restiction or limitation, and how load sharing is performed.
1.12.17 | Energy | Energy - Hot-swappable Fan | R | HW | The equipment shall support hot pluggable fan units that can be removed and installed while the equipment is running without affecting traffic and capabilities. Please detail what is exactly supported, how units are removed/installed, and how units are accessed (front, back, side).
1.12.18 | Energy | Energy -Cooling/Fan Distribution | R | HW | The different internal cooling modules shall be able to provide cooling to any components (e.g. power supplies, chips, interfaces) of the equipment. Please provide architecture of cooling distribution between units and components, stating if there is any limitation or component. It will also provided how the cooling flow is distributed across the equipment (e.g. back-to-back, side-to-side, etc),
1.12.19 | Energy | Energy -Cooling/Fan Adaptation on demand | R | HW | The speed and power needs of each internal cooling module shall be automatically adjusted in real-time according to traffic and equipment configuration and parameters (e.g. activated interfaces, traffic load, etc). The feature should have no relevant impact on equipment capabilities, performance and network KPIs. Please detail what is exactly supported, and energy optimization mechanisms, and any restriction or limitation. The Vendor must also indicate information/compliancy to: 1 - the feature code(s) and name(s) that cover this requirement 2 - If this feature can be also activated by SW during specific time periods, or it is a feature that is always active by default with the HW. 3 - The feature is implemented in the IP Platform (no OSS/SDN) 4 - If the adaptation is performed dynamically (i.e. not only when there is no traffic) and in real-time 5 - If the adaptation occurs on multiple voltage levels (i.e. no static ON-OFF adaptation) 6 - Indicate the HW are and aren't supporting the feature 7. If this feature can be activated by SW to only some selected ports, boards and/or slots on a selective basis. 8 - Timescale of the voltage bias adaptation (i.e. 1 ms)
1.12.20 | Energy | Energy -Cooling/Fan Modules (de)Activation | R | HW | The number of internal cooling modules shall be automatically adjusted for power efficiency depedning on certain equipment parameters like activated interfaces, traffic load, etc. Please detail what is exactly supported, and energy optimization mechanisms, and any restriction or limitation.
1.12.21 | Energy | Energy -Power consumption counters | R | HW | Energy-related counters shall be made available on the OSS and SDN Controller providing the following indicators: -Power consumption (in W or kWh, every 15 min, specific to each IP component (control card, line card, etc...), resolution < 10W) -Energy Efficiency (in kWh/MB, every 15 min, IP component (control card, line card, etc...) There should be no additional HW required. If this is not the case, the vendor must state what product is needed as an enabler Indicate HW not supporting direct counters from the unit.
1.12.23 | Energy | Energy -Cards ports shutdown | R | HW | Cards ports can be automatically shut down based on traffic load. Vendor must provide information and state compliancy to the following items: 1- If deactivation/re-activation can be automatically triggered by real-time traffic load 2- If deactivation/re-activation can be automatically triggered by time period 3- If traffic steering is supported in the deactivation process 4- Deactivation/Reactivation time (i.e. <1 min) 5- This feature must be implemented in the IP platform (no OSS/SDN) 6- The feature shall be able to work in a coordinated way with OSS/SDN 7- Indicate what HW components units support the feature
1.13 | Platform Architecture Form Factor
1.13.1 | TIP |  | R | HW & SW | Vendor shall confirm that the Whitebox platforms are or will be included/listed in TIP exchange
1.13.2 | Form factor |  | I | HW | Vendor shall provide HW form factor, H x L x D (height, width, depth) in mm
1.13.3 | ASIC |  | R | HW | Vendor shall provide Whitebox solution based on Merchant silicon based ASIC
1.13.4 |  |  | I | HW | ASIC name
1.13.5 |  |  | I | HW | ASIC manufacturer
1.13.6 |  |  | I | HW | ASIC description
1.13.7 |  |  | I | HW | Forwarding/switching capacity bidirectional
|  |  | I | HW | SW vendor shall describe dependencies on ASIC HW (which ASICs are supported, any additional constraints)
1.13.9 | CPU |  | I | HW | CPU name
1.13.10 |  |  | I | HW | CPU manufacturer
1.13.11 |  |  | I | HW | CPU Architecture x86
1.13.12 |  |  | I | HW | CPU Architecture (other than x86)
1.13.13 |  |  | I | HW | CPU number of bits (e.g. 64 bits)
1.13.14 |  |  | I | HW | CPU Frequency
1.13.15 |  |  | I | HW | BIOS, vendor, version
1.13.16 |  |  | I | HW | Memory, specification (e.g. timing), manufacturer and size
1.13.17 |  |  | I | HW | Storage, manufacturer, specification and size
1.13.18 |  |  | I | HW | SW vendor shall describe dependencies on control plane HW (minimum/recommended CPU/memory requirements)
1.13.23 | Standard configurations - Internet Peering Routers |  | R | HW & SW | Small
1.13.24 |  |  | R | HW & SW | Medium
1.13.25 |  |  | R | HW & SW | Large
1.13.26 |  |  | R | HW & SW | Extra Large
1.13.27 | Third party SFPs |  | R | HW & SW | The system shall be compatible with third party SFPs/optical modules
1.13.28 | SFP third party and tunnable |  | R | HW & SW | The system shall be compatible with third party coloured WDM SFP+ (tuneable & fixed).
1.13.29 | Local management |  | R | HW | The platform shall include console and management ports (RJ45) and a USB interfaces, for local configuration & debugging
1.13.30 |  |  | R | HW | The platform shall include status indicators including per port LED and housekeeping interfaces.
1.13.34 | ONIE |  | R | HW | The vendor shall support the preinstallation of ONIE as the basic platform firmware.
1.13.35 |  |  | R | HW | The platform shall support the installation of any operating system on top of ONIE
1.13.36 |  |  | R | HW | Vendor shall confirm the capability to install binary installers compatible with Open Network Install Environment (ONIE) specification.
1.13.37 |  |  | R | HW | ONL certification
1.13.38 |  |  | R | HW | Vendor shall provide a separate document with customer references of trials / live deployement with their owned WB and with integrated owned or 3rd party NOS (Network Operating system). For each reference the vendor shall specify: 1) if it is a live trial or live deployment; 2) size of the live trial / deployment in number of WB deployed; 3) operator name (in case of confidentiality the Vendor can refer to the Country name); 4) Type of environment (Core, backhaul)
1.13.55 | OIR (Online insertion & Removal) | Any module or optical transceiver that is removed or installed shall not have any impact on the live traffic. | R | HW & SW | Not result in any soft or hard reset of the device
1.13.56 |  |  | R | HW & SW | Not result in packet loss on other interfaces.
1.13.57 |  |  | R | HW & SW | Not mandate the removal of the parent component in order to satisfy the above requirements. For example, OIR of the subline module shall not mandate the parent line module to be removed
1.13.58 |  |  | R | HW & SW | Result in a notification to the SDN controller
1.13.59 | Highly available Operating System | The Vendor shall support the concept of a highly available Operating System, where the Platform's architecture can support the following concepts:- The Vendor shall provide details of compliance to these requirements and how their Platform/architecture supports these concepts | R | SW | It shall be possible to upgrade or patch individual processes without affecting other processes. For example, an upgrade to the BGP process shall not affect the IS-IS process or mandate a restart to other unrelated processes.
1.13.60 |  |  | R | SW | It shall be possible to isolate and contain a failed process so that a failure within one process does not affect other processes
1.13.61 |  |  | R | SW | It shall be possible to identify a failed process & restart that process without affecting any other process.
1.13.62 |  |  | R | SW | It shall be possible to roll back to a previous Operating System build in the event of a software upgrade or patch having undesirable effects on functionality without having to re-install the previous image.
1.13.63 |  |  | R | SW | It shall be possible upgrade between all software versions (both major and minor) while maintaining forwarding performance and control plane adjacencies. The Vendor shall clearly state how ISSU is achieved and state any expected interruption in forwarding & control functions. Along with any exceptions such as certain protocols not being supported
1.13.64 | Hardware based forwarding | The Platform shall support hardware based forwarding | R | HW & SW | The Platform shall support hardware based forwarding. All functions associated with the forwarding of packets shall be performed in hardware, allowing deterministic behaviour which is completely independent to the utilisation levels of the control/management plane CPU for example.
1.13.65 |  |  | R | HW & SW | The Platform shall support the ability to run any operational command (including debug and tracing) without any impact to the packet forwarding function (including the loss of control plane adjacencies)
1.13.66 | Isolation of dedicated management interfaces | The Platform shall have seperation of the Management plane from the Forwarding plane | R | HW & SW | The Platform shall support (by default or through configuration) the isolation of the dedicated management interfaces from the global routing table and customer VRFs.
1.13.67 | Internal Architecture | Architecture Diagram | I | HW & SW | The Vendor shall provide the Platform Internal Components Architecture Diagram for common and interfaces HW. Main highlights shall be provided in Comments cell, and rest of detailed information and diagrams via an attached document in that cell.
1.13.68 | Internal Architecture | Components Description | I | HW & SW | The Vendor shall provide a components description of Custom vs Merchant Platform Internal Components (Optics, NPU, FIB, Buffers, CPU, DRAM, Fabric interface, Power). Main highlights shall be provided in Comments cell, and rest of detailed information and diagrams via an attached document in that cell.
1.13.69 | Internal Architecture | Internal/external silicon components | I | HW & SW | The Vendor shall provide Custom or Merchant silicon model and internal/external components, including diagram and details on next items: (1) On chip Buffer; (2) Internal TCAM (ternary content-addressable memory) or similar; (3) Buffers expansion using external DDR4 / GDDR5 memory; (4) Table Expansions; (5) External TCAM; (6) Other entries tables external to Custom or Broadcom chipset. Main highlights shall be provided in Comments cell, and rest of detailed information and diagrams via an attached document in that cell.
1.13.70 | Internal Architecture | Tables / Memories | I | HW & SW | The Vendor shall describe different entries tables / memories per common and interfaces boards, stating: (1) number and types of tables / memories. Main highlights shall be provided in Comments cell, and rest of detailed information and diagrams via an attached document in that cell.
1.13.71 | Internal Architecture | Tables / Memories per Board | I | HW & SW | The Vendor shall describe different entries tables / memories per common and interfaces boards, stating: (2) Vendor vs merchant ownership of tables / memories. Main highlights shall be provided in Comments cell, and rest of detailed information and diagrams via an attached document in that cell.
1.13.72 | Internal Architecture | Tables / Memories Entries | I | HW & SW | The Vendor shall describe different entries tables / memories per common and interfaces boards, stating: (3) number of entries per table / memory (size). Main highlights shall be provided in Comments cell, and rest of detailed information and diagrams via an attached document in that cell.
1.13.73 | Internal Architecture | Tables / Memories Resources | I | HW & SW | The Vendor shall describe different entries tables / memories per common and interfaces boards, stating (4) type of resources entries that can be allocated per table / memory (e.g. BGP, BGP-LU, IPv4, LDP, RSVP, SR-TE, Policies, ACL, Services, etc.). Main highlights shall be provided in Comments cell, and rest of detailed information and diagrams via an attached document in that cell.
1.13.74 | Internal Architecture | Tables / Memories Sharing | I | HW & SW | The Vendor shall describe different entries tables / memories per common and interfaces boards, stating (5) feasibility for re- apportionment / sharing or not sharing size / # of entries across tables / memories. Main highlights shall be provided in Comments cell, and rest of detailed information and diagrams via an attached document in that cell.
1.14 | Interfaces
1.14.1 | 100 GE | All 100 GigabitEthernet ports shall support the following requirements: The Vendor is required to clearly define where multiple line cards are available and define any differences and limitations that may be associated with each variant. | R | HW & SW | Support all relevant IEEE standards (IEEE 802.3ba)
1.14.2 |  |  | R | HW & SW | Support all requirements concurrently while forwarding at line rate.
1.14.3 |  |  | R | HW & SW | On multiple port line cards each port is expected to run at line rate concurrently.
1.14.4 |  |  | R | HW & SW | Support all physical interface connectors must be IETF compliant and not Vendor specific.
1.14.5 |  |  | R | HW & SW | Support for 100GBASE-SR4
1.14.6 |  |  | R | HW & SW | Support for 100GBASE-LR4
1.14.7 |  |  | R | HW & SW | Support for 100GBASE-ER4
1.14.8 |  |  | R | HW & SW | Support for 100GBASE-SR4 with QSFP28. If this requirement is not supported please specify the type of connector supported for the type of interface
1.14.9 |  |  | R | HW & SW | Support for 100GBASE-LR4 with QSFP28. If this requirement is not supported please specify the type of connector supported for the type of interface
1.14.10 |  |  | R | HW & SW | Support for 100GBASE-ER4 with QSFP28. If this requirement is not supported please specify the type of connector supported for the types of interface
1.14.11 |  |  | R | HW & SW | Support for 100GBASE-SR4 with 3rd party QSFP28. The Supplier equipment shall support third party SFP that shall not make any impact on customer/content traffic and equipment capabilities (payload, header, QoS, synchronization, etc.). The Supplier is asked to provide evidence and clearly explain what SFPs, type of interface, tests, functionalities and capabilities are and aren’t supported including all details and limitations for each of the Supplier platforms, equipment families and solutions with the third party equipment, stating clearly the manufacturer name, third party SFP models and releases support the IOT compliance.
1.14.12 |  |  | R | HW & SW | Support for 100GBASE-LR4 with 3rd party QSFP28. The Supplier equipment shall support third party SFP that shall not make any impact on customer/content traffic and equipment capabilities (payload, header, QoS, synchronization, etc.). The Supplier is asked to provide evidence and clearly explain what SFPs, type of interface, tests, functionalities and capabilities are and aren’t supported including all details and limitations for each of the Supplier platforms, equipment families and solutions with the third party equipment, stating clearly the manufacturer name, third party SFP models and releases support the IOT compliance.
1.14.13 |  |  | R | HW & SW | Support for 100GBASE-ER4 with 3rd party QSFP28.The Supplier equipment shall support third party SFP that shall not make any impact on customer/content traffic and equipment capabilities (payload, header, QoS, synchronization, etc.). The Supplier is asked to provide evidence and clearly explain what SFPs, type of interface, tests, functionalities and capabilities are and aren’t supported including all details and limitations for each of the Supplier platforms, equipment families and solutions with the third party equipment, stating clearly the manufacturer name, third party SFP models and releases support the IOT compliance.
1.14.14 |  |  | O | HW & SW | Support for long reach / high power CFP2/4/8. Please specify details.
1.14.15 |  |  | O | HW & SW | Support for long reach / high power 3rd party CFP2/4/8. Please specify details.
1.14.16 |  |  | O | HW & SW | Support for 100G coherent DCO CFP2 .If this requirement is not supported please specify the type of connector supported for the types of interface
1.14.17 |  |  | O | HW & SW | Support for 100G coherent DCO with third party CFP2.Please specify details.
1.14.18 |  |  | R | HW & SW | Support for 100G-Base-CWDM4. If this requirement is not supported please specify the type of connector supported for the types of interface
1.14.19 |  |  | R | HW & SW | Support for 100G-Base-CWDM4 with third party SFP. Please specify details.
1.14.20 |  |  | R | HW & SW | Synchronous Ethernet according to G.8261 G.8262, G8264 for all type of interfaces
1.14.21 |  |  | R | HW & SW | The Vendor shall support commercial temperature range, 0°C to +70°C, for all types of transceiver modules. Please detail what range is exactly supported, and also differences across interfaces and SFP types if present.
1.14.22 |  |  | R | HW & SW | The Vendor shall support extended temperature range,-20°C to +85°C, for all types of transceiver modules. Please detail what range is exactly supported, and also differences across interfaces and SFP types if present.
1.14.23 |  |  | R | HW & SW | Report any interface fault event to NMS/SDN Controller
1.14.24 |  |  | R | HW & SW | Report any SFP fault event to NMS/SDN Controller
1.14.25 |  |  | R | HW & SW | Support 3rd party small form-factor pluggable (SFP) transceptors
1.14.26 |  |  | R | HW & SW | Fully interoperable with any 3rd-party pluggable optics, with no impact on customer/content traffic and equipment capabilities (payload, header, QoS, synchronization, etc.).
1.14.27 |  |  | R | HW & SW | Support reporting of SFP real time operating parameters via Digital Diagnostic Monitoring for temperature, voltage, current, transmit/received power, etc. Please detail what is exactly supported and for teh exact SFPs.
1.14.28 |  |  | R | HW & SW | Support a system to alert of SFP parameters outside of factory set normal or cutomized operating range via alarms and warning flags. Please detail what is exactly supported and for teh exact SFPs.
1.14.29 |  |  | R | HW & SW | Support SFP dynamic data logging, recording of collected data over a period of time. Please specify what is exactly supported.
1.14.30 |  |  | R | HW & SW | Data Logging is the recording of collected data over a period of time.
1.14.31 | 400 GE | All 400 GigabitEthernet ports shall support the following requirements: The Vendor is required to clearly define where multiple line cards are available and define any differences and limitations that may be associated with each variant. | R | HW & SW | Support all relevant IEEE standards (IEEE 802.3bs)
1.14.32 |  |  | R | HW & SW | Support all requirements concurrently while forwarding at line rate, in all conditions (independently from number/types of services/flows)
1.14.33 |  |  | R | HW & SW | On multiple port line cards each port is expected to run at line rate concurrently.
1.14.34 |  |  | R | HW & SW | Support all physical interface connectors must be IETF compliant and not Vendor specific.
1.14.35 |  |  | I | HW & SW | The Vendor shall specify which type of SFP they can support. In particular state if you can support QSFPDD. Including specification of electrical input/output
1.14.36 |  |  | R | HW & SW | Support for 400GBASE-FR8
1.14.37 |  |  | R | HW & SW | Support for 400GBASE-FR4
1.14.38 |  |  | R | HW & SW | Support for 400GBASE-LR8
1.14.39 |  |  | R | HW & SW | Support for 400GBASE-LR4
1.14.40 |  |  | R | HW & SW | Support for 400GBASE-FR8 and FR4 with QSFP56-DD. If this requirement is not supported please specify the type of connector supported for the type of interface
1.14.41 |  |  | R | HW & SW | Support for 400GBASE-LR8 and LR4 with QSFP56-DD. If this requirement is not supported please specify the type of connector supported for the type of interface
1.14.42 |  |  | R | HW & SW | Support for 400GBASE-FR8 and FR-4 with 3rd party QSFP56-DD. The Supplier equipment shall support third party SFP that shall not make any impact on customer/content traffic and equipment capabilities (payload, header, QoS, synchronization, etc.). The Supplier is asked to provide evidence and clearly explain what SFPs, type of interface, tests, functionalities and capabilities are and aren’t supported including all details and limitations for each of the Supplier platforms, equipment families and solutions with the third party equipment, stating clearly the manufacturer name, third party SFP models and releases support the IOT compliance.
1.14.43 |  |  | R | HW & SW | Support for 400GBASE-LR8 and LR-4 with 3rd party QSFP56-DD. The Supplier equipment shall support third party SFP that shall not make any impact on customer/content traffic and equipment capabilities (payload, header, QoS, synchronization, etc.). The Supplier is asked to provide evidence and clearly explain what SFPs, type of interface, tests, functionalities and capabilities are and aren’t supported including all details and limitations for each of the Supplier platforms, equipment families and solutions with the third party equipment, stating clearly the manufacturer name, third party SFP models and releases support the IOT compliance.
1.14.44 |  |  | O | HW & SW | Support for long reach / high power CFP2/4/8. Please specify details.
1.14.45 |  |  | O | HW & SW | Support for long reach / high power 3rd party CFP2/4/8. Please specify details.
1.14.46 |  |  | I | HW & SW | Please indicate supported multi mode variants
1.14.47 |  |  | R | HW & SW | The Vendor shall support commercial temperature range, 0°C to +70°C, for all types of transceiver modules. Please detail what range is exactly supported, and also differences across interfaces and SFP types if present.
1.14.48 |  |  | R | HW & SW | The Vendor shall support extended temperature range,-20°C to +85°C, for all types of transceiver modules. Please detail what range is exactly supported, and also differences across interfaces and SFP types if present.
1.14.49 |  |  | R | HW & SW | Synchronous Ethernet according to G.8261 G.8262, G8264 for all types of interfaces
1.14.50 |  |  | R | HW & SW | Multi rate slot, please specify details (QSFP DD/56/28)
1.14.51 |  |  | R | HW & SW | Report any interface fault event to NMS/SDN Controller
1.14.52 |  |  | R | HW & SW | Report any SFP fault event to NMS/SDN Controller
1.14.53 |  |  | R | HW & SW | Support 3rd party small form-factor pluggable (SFP) transceptors
1.14.54 |  |  | R | HW & SW | Fully interoperable with any 3rd-party pluggable optics, with no impact on customer/content traffic and equipment capabilities (payload, header, QoS, synchronization, etc.).
1.14.55 |  |  | R | HW & SW | Support reporting of SFP real time operating parameters via Digital Diagnostic Monitoring for temperature, voltage, current, transmit/received power, etc. Please detail what is exactly supported and for teh exact SFPs.
1.14.56 |  |  | R | HW & SW | Support a system to alert of SFP parameters outside of factory set normal or cutomized operating range via alarms and warning flags. Please detail what is exactly supported and for teh exact SFPs.
1.14.57 |  |  | R | HW & SW | Support SFP dynamic data logging, recording of collected data over a period of time. Please specify what is exactly supported.
1.14.58 |  |  | R | HW & SW | Data Logging is the recording of collected data over a period of time.
1.15 | Intra & Inter Scaling
1.15.1 | Intra-Scaling | The Vendor shall support Intra-Scaling in the configuration in order to perform a seamless capacity scaling-up over time as needed. The Vendor shall describe how HW, SW, etc. are scaling inside the configuration (e.g. S, M, L, XL) in order to understand if there are some components, cabling, etc. must be present from the beginning or can be incorporated into the configuration over time as required (e.g. 50% of capacity and/or interfaces on the first day, rest one over time). | R | HW & SW | The Vendor shall support Intra-Scaling in the configuration in order to perform a seamless capacity scaling-up over time as needed | Reclassify as I
1.15.2 | Intra-Scaling |  | I | HW & SW | The Vendor shall detail (1) how the scaling-up process is exactly supported and implemented, | Reclassify as I
1.15.3 | Intra-Scaling |  | I | HW & SW | The Vendor shall detail (2) capacity/interfaces steps | Reclassify as I
1.15.4 | Intra-Scaling |  | I | HW & SW | The Vendor shall detail (3) what should be present from the beginning (e.g. min number of spine or leaf whiteboxes per configuration/cluster to reach max capacity over time) | Reclassify as I
1.15.5 | Intra-Scaling |  | I | HW & SW | The Vendor shall detail (4) what would need to change or being adapted over time if any (e.g. cabling) | Reclassify as I
1.15.6 | Intra-Scaling |  | I | HW & SW | The Vendor shall detail (5) impact in traffic, restrictions, etc. when performing intra-scaling | Reclassify as I
1.15.7 | Intra-Scaling |  | I | HW & SW | The Vendor shall detail (6) min number of components and interfaces are required as starting point per configuration/cluster | Reclassify as I
1.15.8 | Intra-Scaling |  | I | HW & SW | The Vendor shall detail (7) max number of components and type of interfaces are supported | Reclassify as I
1.15.9 | Intra-Scaling |  | I | HW & SW | The Vendor shall detail (8) any other relevant identifying information to be taken into account. | Reclassify as I
1.15.10 | Inter-Scaling | The Vendor shall support Inter-Scaling across configurations (e.g. S, M, L, XL) in order to perform a seamless capacity scaling-up over time as needed. The Vendor shall describe how HW, SW, etc. are scaling across the configuration (e.g. S, M, L, XL) in order to understand if there are some components, cabling, etc. must be present from the beginning or can be incorporated into the configuration over time as required. | R | HW & SW | The Vendor shall support Inter-Scaling across configurations (e.g. S, M, L, XL) in order to perform a seamless capacity scaling-up over time as needed. | Reclassify as I
1.15.11 | Inter-Scaling |  | I | HW & SW | The Vendor shall detail (1) how the scaling-up process is exactly supported and implemented | Reclassify as I
1.15.12 | Inter-Scaling |  | I | HW & SW | The Vendor shall detail (2) capacity/interfaces steps | Reclassify as I
1.15.13 | Inter-Scaling |  | I | HW & SW | The Vendor shall detail (3) what should be present from the beginning | Reclassify as I
1.15.14 | Inter-Scaling |  | I | HW & SW | The Vendor shall detail (4) what would need to change or being adapted over time if any (e.g. cabling) | Reclassify as I
1.15.15 | Inter-Scaling |  | I | HW & SW | The Vendor shall detail (5) impact in traffic, restrictions,etc. when performing inter-scaling | Reclassify as I
1.15.16 | Inter-Scaling |  | I | HW & SW | The Vendor shall detail (6) min number of components and interfaces are required | Reclassify as I
1.15.17 | Inter-Scaling |  | I | HW & SW | The Vendor shall detail (7) max number of components and type of interfaces are supported | Reclassify as I
1.15.18 | Inter-Scaling |  | I | HW & SW | The Vendor shall detail (8) any other relevant identifying information to be taken into account. | Reclassify as I
SDN
1.16 | SDN HW Readiness & Protocols
1.16.1 | SDN HW Readiness | SDN HW Readiness | R | SW | Network Element and proposed HW shall be SDN HW ready to support the required protocols in order to be managed and interact with a SDN Controller, it's intended that proposed HW is ready for SDN and only a SW upgrade could be needed if missing any functionality but no need for HW changes or additions. Also any futher upgrade (HW or SW) needed to make HW manageable by SDN is not limiting / reducing in any way existing and new HW/SW capabilities and/or scalability. In case the upgrade to SDN jeopardize the support of features in roadmap that are required in the specific technology TRS, this has to be properly described in the commnet field of the spreadsheets.
1.16.2 | NETCONF/YANG | NETCONF/YANG support | R | SW | Network Element shall support and be able to use NETCONF/YANG with a SDN controller or management system for configuration and inventory of services and any physical inventory data (ports, etc.)
1.16.3 | PCEP | PCEP suppport | R | SW | Network Element shall support PCEP protocol to support PCC (Path Computation Client) function, reporting LSP status in order to use PCEP protocol in the interface with a SDN controller, both to instatiate PCE initiated paths, and modify PCE delegated LSP involving the NE from the stateful PCE placed at the CO.
1.16.4 | Segment Routing (SR) | Segment Routing (SR) support | R | SW | Network Element shall support and be able to use Segment Routing with IS-IS Routing Protocol (via PCEP and BGP-LS in the NBi towards the SDN controller or management system) for enabling routing in SDN. No restriction on IP and MPLS services routed over SR (such as L3VPN, PWE, E-VPN, etc). The Network Element won't admit routes that exhaust label stack. Minimum stack of 10 labels.
1.16.5 | BGP-LS | BGP-LS support | P | SW | Network Element shall support and be able to use BGP-LS protocol in the interface towards a SDN controller or management system for logical topology inventory and in general real time report of all IGP related information for the links it is activated (BW, metric TE, latency static, affinity, SRLG). This requirement is optional since typically the BGP-LS speaker will be a bigger platform fully redundand and with higher processing capacity. This requirement would only be needed in case the DCSG interconnects 2 or more IS-IS domains and there are no other routers in the network interconnecting those domains.
1.16.6 | Telemetry/gRPC | Telemetry/gRPC suoport | R | SW | Network Element shall support network telemetry to provide a SDN controller or management system with real-time statistics / performance of and related services using gRPC, gRPC Network Management Interface (gNMI), gPB (Google Protocol Buffers) proto3 for encoding, and data exported (modelling) based on YANG models. The Vendor shall detail what is exactly supported, real-time parameters, supported standards, what is the modelling (e.g. YANG)/encoding, protocol/API, etc., for the data/content and transport protocol stack.
1.17 | SDN Protocols NE
1.17.1 | NETCONF/YANG |  | R | SW | Network Element (NE) to SDN Controller (CO), IP NE shall support and be able to use NETCONF/YANG in CO-NE interface for configuration and inventory of services and any physical inventory data (ports, etc.)
1.17.2 | NETCONF/YANG monitoring |  | R | SW | IP NE shall support operationl state monitoring and updates using NMDA compliant models as server via NETCONF/YANG
1.17.3 | NETCONF/YANG inventory |  | R | SW | IP NE shall support at least Ethernet port and VLAN inventory via NETCONF/YANG
1.17.6 | NETCONF-YANG secured sessions (SSH) |  | R | SW | IP NE hall support secured NETCONF-YANG sessions between NEs and SDN IP Controller according to RFC6242 (NETCONF over Secure Shell (SSH))
1.17.7 | NETCONF-YANG secured sessions (TLS) |  | R | SW | As other option theIP NE shall support secured NETCONF-YANG sessions between NEs and CO according to RFC5539 (NETCONF over Transport Layer Security (TLS))
1.17.8 | NETCONF-YANG Access Control Model |  | R | SW | IP NE hall support different profiles of access to information and config modification via NETCONF-YANG sessions between NEs and SDN IP Controller according to RFC8341 (Network Configuration Access Control Model)
1.17.9 | NETCONF-YANG event notifications |  | P | SW | The Node shall support NETCONF as part of target objective to replace entirely SNMP to NETCONF-YANG between NEs and SDN IP Controller. The supplier shall be compliant with following RFCs at some stage. If not, technical justification will be provided in the answer: RFC5277 NETCONF Event Notifications (Jul'08) RFC6470 NETCONF Based Notifications (Feb'12) RFC5717 Partial lock Remote Procedure Call (RPC) for NETCONF (Dec'09) RFC7923 Requirements for Subscription to YANG Datastores
1.17.10 | NETCONF-YANG subscription to targeted notifications |  | R | SW | The NE shall push NETCONF updates of target objectives (subset of operational state) upon subscription to replace entirely SNMP to NETCONF-YANG between NEs and SDN IP Controller. The supplier shall be compliant with following RFCs at some stage. If not, technical justification will be provided in the answer: RFC8639 Subscription to YANG Notifications (Sep'19) RFC8640 Dynamic Subscription to YANG Events and Datastores over NETCONF (Sep'19) RFC8641 Subscription to YANG Notifications for Datastore Updates (Sep'19)
1.17.11 | NETCONF-YANG datastore architecture (NMDA) |  | R | SW | The NE shall support Dynamic Subscription to YANG Events and Datastores over RESTCONF according to RFC8650
1.17.12 | NETCONF-YANG datastore architecture (NMDA) |  | R | SW | The NE implementation of NETCONF-YANG shall be compliant with Configuration and Operational State datastores described in following RFCs. If not, technical justification will be provided in the answer. RFC8342 Network Management Datastore Architecture (NMDA) (Mar'18) RFC8526 Netconf extensions for NMDA (Mar'19)
1.17.13 | NETCONF-YANG support related RFCs |  | R | SW | The NE implementation of NETCONF-YANG shall be compliant with following RFCs. If not, technical justification will be provided in the answer. RFC6241 Network Configuration Protocol (NETCONF) (Jun'11) and updates RFC7803 RFC6244 An architecture for Network management using NETCONF and YANG (Jun'11) RFC6020 YANG A Data Modelling Language for the Network Configuration Protocol (Oct'10) RFC6021 Common YANG Data Types (Oct'10) RFC8528 YANG schema mount
1.17.14 | PCEP |  | R | SW | NE to CO, IP NE shall support PCEP protocol to support PCC (Path Computation Client) function, reporting LSP status in order to use PCEP protocol in NE-CO interface both to instatiate PCE initiated paths, and modify PCE delegated LSP involving the NE from the stateful PCE placed at the CO. (RFC 8231)
1.17.15 | PCEP for PCE intantiated Paths |  | P | SW | NE to CO, IP NE shall support PCEP protocol to support as PCC (Path Computation Client) function according to RFC8281, to instatiate PCE initiated paths at NE NE from the stateful PCE placed at the CO.
1.17.16 | PCEP TE (latency per LSP) |  | R | SW | NE to CO, IP NE shall provide via PCEP updates with TE extensions to include near real time latency as per RFC8233
1.17.17 | PCEP secure |  | R | SW | NE to CO, IP NE shall support RFC8253 PCEPS: Usage of TLS to Provide a Secure Transport for PCEP (or latest version)
1.17.18 | PCEP for SR-TE |  | R | SW | NE to CO, IP NE shall support draft-ietf-pce-segment-routing-12 (or latest version)as PCC, to allow a stateful PCE to compute and initiate Traffic Engineering (TE) paths on it. The vendor shall explain as well if the PCC is able to request a path subject to certain constraints and optimization criteria in SR networks.
1.17.19 | PCEP stateful synchronisation |  | R | SW | The NE shall support as PCC RFC8232 (or latest version). Optimizations of Label Switched Path State Synchronization with a Stateful PCE as per RFC8232 (or latest version).
1.17.20 | PCEP working and protection association |  | P | SW | The NE shall support as PCC draft-ietf-pce-stateful-path-protection-02 (or latest version). PCEP Extensions for Associating Working and Protection LSPs with Stateful PCE
1.17.21 | PCEP uni to bidirectional association |  | R | SW | The NE shall support as PCC draft-ietf-pce-association-bidir-01 (or latest version) . PCEP Extensions for Associated Bidirectional LSP (unidirectional association into bidirectional)
1.17.22 | PCEP bandwidth adjustment |  | R | SW | The NE shall support as PCC LSP Automatic Bandwidth Adjustment with Stateful PCE draft-ietf-pce-stateful-pce-auto-bandwidth-07 (or latest version)
1.17.23 | PCEP for SR-TE |  | R | SW | NE to CO, IP NE shall support RFC8664 as PCC, to allow a stateful PCE to compute and initiate Traffic Engineering (TE) paths on it. The vendor shall explain as well if the PCC is able to request a path subject to certain constraints and optimization criteria in SR networks.
1.17.24 | PCEP p2mp |  | R | SW | The NE shall support as PCC draft-ietf-pce-stateful-pce-p2mp-07 (or latest version)
1.17.25 | BGP-LS |  | P | SW | NE to CO, IP NE shall support and be able to use BGP-LS protocol in CO-NE interface for logical topology inventory and in general real time report of all IGP related information for the links it is activated (BW, metric TE, latency static, affinity, SRLG).
1.17.26 | BGP-LS for IGP latency aware |  | R | SW | NE to CO, IP NE shall provide via BGP-LS protocol in CO-NE interface real time report of ISIS extensions to include near real time latency as per RFC7810
1.17.37 | Telemetry/gRPC |  | R | SW | NE to CO, the NE shall support network telemetry to provide CO with real-time statistics / performance of and related services using gRPC, gRPC Network Management Interface (gNMI), gPB (Google Protocol Buffers) proto3 for encoding, and data exported (modelling) based on YANG models.
1.17.38 | Metrics using Telemetry |  | R | SW | The Supplier equipment shall support network telemetry to get real-time full statistics/performance (bandwidth, latency, etc.) of Network Elements and related services using: NE data mapped to Yang and OpenConfig data models, gRPC (dial-in, dial-out) as transport/control protocol, and GPB for encoding the models. All of this following time definitions defined by user for the models based on a specified frequency or upon state change subscription requests defined by the Operator. It shall also be provided: 1-Exact metrics can be got using telemetry 2- sub milliseconds granularity and flexible timing reporting can be defined by Operator 3- variable time intervals that can be dfined by Operator to get performance (e.g. between 1 second and 15 minutes with x intervales). 4- Operator can define policy/rules to get metrics reports and trigger actions, based on a specified frequency or upon state change 5- Availability of past data (historical data) over a period of two years 6- metrics classification for services depending on platform, IP address, CoS, C/S-VLAN ID, MAC, 802.1q (priority), etc. or a mix of them. 7- Metrics per line interface and router, breaking them down into types of services
1.17.39 | Telemetry/gRPC |  | R | SW | The CO shall support network telemetry to get real-time statistics/performance of NEs and related services using gRPC. The Vendor shall detail what is exactly supported.
1.17.40 | Telemetry/gRPC |  | P | SW | The CO shall support network telemetry to get real-time statistics/performance of NEs and related services using gRPC Network Management Interface (gNMI). The Vendor shall detail what is exactly supported.
1.17.41 | Telemetry/gRPC |  | R | SW | The CO shall support network telemetry to get real-time statistics/performance of NEs and related services using gPB (Google Protocol Buffers) proto3 for encoding. The Vendor shall detail what is exactly supported.
1.17.42 | Telemetry/gRPC |  | R | SW | The CO shall support network telemetry to get real-time statistics/performance of NEs and related services using data exported (modelling) based on YANG models. The Vendor shall detail what is exactly supported.
1.17.43 | Telemetry/gRPC |  | R | SW | The Vendor shall detail what is exactly supported using telemetry, real-time parameters, supported standards, what is the modelling (e.g. YANG)/encoding, protocol/API, etc., for the data/content and transport protocol stack.
1.17.44 | Telemetry/ Latency |  | R | SW | The NE shall support network telemetry to provide latency of different services, trunks and links in real-time. The Vendor shall details what is exactly supported, granularity, standards implementation is based, etc.
1.17.45 | TWAMP via Telemetry. Latency |  | P | SW | The CO shall support network telemetry to get real-time TWAMP statistics/performance of NEs and realted services for end-to-end latency (L3, L2, LSP, trunk, links, etc.). The Vendor shall detail what is exactly supported.
1.17.46 | Telemetry/Bandwidth |  | R | SW | The NE shall support network telemetry to provide bandwidth of different services, trunks and links in real-time. The Vendor shall details what is exactly supported, granularity, standards implementation is based, etc.
1.17.47 | Telemetry/Packet Loss |  | R | SW | The NE shall support network telemetry to provide packet loss of different services, trunks and links in real-time. The Vendor shall details what is exactly supported, granularity, standards implementation is based, etc.
1.17.48 | Telemetry/Jitter |  | R | SW | The NE shall support network telemetry to provide jitter of different services, trunks and links in real-time. The Vendor shall details what is exactly supported, granularity, standards implementation is based, etc.
1.18 | YANG STANDARDs/DRAFTs
1.18.1 | NBI MUST Requirements document |  | R | SW | The NOS shall provide a NBI complitant with the requirements listed in the TIP OOPT Must Requirements document "MUST IP SDN Controller SBI/IP Router NBI"
1.18.2 | NBI NETCONF notifications Standard |  | R | SW | The NE shall support Netconf interface notifications subscription as per RFC8641
1.18.3 | NBI NETCONF notifications Standard |  | R | SW | Interface shall support Subscription to YANG datastore as per RFC7923
1.18.4 | NBI YANG Standard |  | R | SW | The Node shall support RFC 7224 Yang model for Interface type [Mandatory]
1.18.5 | NBI Service YANG Standard |  | R | SW | The Node shall support the definition of logical network elements as per RFC8530
1.18.6 | NBI Service YANG Standard |  | R | SW | The Node shall support the definition of network instances as per RFC 8529
1.18.10 | NBI Service YANG Standard |  | R | SW | The NE shall support draft-ietf-bess-mvpn-yang-05
1.18.11 | NBI Tunnel and interface TE YANG Standard |  | R | SW | The NE shall support draft-ietf-teas-yang-te-26 for Traffic Engineering Tunnels and Interfaces (or latest version)
1.18.12 | NBI YANG Standard |  | R | SW | The NE shall support RFC6241 Network Configuration Protocol (NETCONF)
1.18.13 | NBI YANG Standard |  | R | SW | The NE shall support RFC6244 Netconf YANG for network management (or latest version) [Mandatory]
1.18.14 | NBI IS-IS YANG Standard |  | R | SW | The NE shall support draft-ietf-isis-yang-isis-cfg-42 (or latest version)
1.18.15 | NBI YANG Standard |  | R | SW | The NE shall support draft-ietf-pce-pcep-yang-13 (or latest version) . A YANG Data Model for Path Computation Element Communications Protocol (PCEP) (optional)
1.18.16 | NBI IP YANG Standard |  | R | SW | The NE shall support RFC 8344 Yang model for IP Management [Mandatory]
1.18.17 | NBI ACL YANG Standard |  | R | SW | The NE shall support RFC8519 Access Control List Management
1.18.18 | NBI OAM YANG Standard |  | R | SW | The NE shall support RFC8531 Generic YANG Data Model for Connection-Oriented Operations, Administration, and Maintenance (OAM) Protocols in the NBI
1.18.19 | NBI OAM YANG Standard |  | R | SW | The NE shall support RFC 8532, Generic YANG Data Model for the Management of Operations, Administration, and Maintenance (OAM) Protocols in the NBI
1.18.20 | NBI OAM YANG Standard |  | R | SW | The NE shall support RFC 8533, A YANG Data Model for Retrieval Methods for the Management of Operations, Administration, and Maintenance (OAM) Protocols in the NBI
1.18.21 | NBI YANG Standard |  | R | SW | The NE shall support draft-ietf-teas-yang-path-computation-06 (or latest version) in the NBI. Yang model for requesting Path Computation (Optional)
1.18.22 | NBI YANG Standard |  | R | SW | The NE shall support draft-ietf-teas-yang-rsvp-12 (or latest version)
1.18.23 | NBI PCEP Standard |  | R | SW | The NE shall support RFC8232 Optimizations of Label Switched Path State Synchronization Procedures for a Stateful PCE
1.18.24 | NBI PCEP Standard |  | R | SW | The NE shall support RFC8697 . PCEP Extensions for Establishing Relationships Between Sets of LSPs
1.18.25 | NBI PCEP Standard |  | R | SW | The NE shall support RFC8233 Extensions to the Path Computation Element Communication Protocol (PCEP) to Compute Service-Aware Label Switched Paths (LSPs) (or latest version)
1.18.26 | NBI YANG Standard |  | R | SW | The NE shal support RFC8343, a YANG Data Model for Interface Management
1.18.27 | NBI YANG Standard |  | R | SW | The NE shall support RFC8342 Network Management Datastore Architecture (NMDA)
1.18.28 | NBI HW YANG Standard |  | R | SW | The NE shall support RFC8348 Hardware Management
1.18.29 | NBI routing YANG Standard |  | R | SW | The NE shall support RFC8349 Routing Management
1.18.30 | NBI MIB YANG Standard |  | R | SW | The NE shall support RFC6643 Translation of Structure of Management Information Version 2 (SMIv2) MIB Modules to YANG Modules
1.18.31 | NBI SR YANG Standard |  | R | SW | The NE shal support draft-ietf-spring-sr-yang-12, YANG Data Model for Segment Routing
1.18.32 | NBI OPENCONFIG Standard |  | R | SW | The Vendor shall support OPENCONFIG Standards in the NBI. Please list and detail exactly what OpenConfig models are supported from published versions that can be found in the next directory: https://github.com/openconfig/public/tree/master/release/models .
1.18.33 | NBI OPENCONFIG Standard |  | R | SW | Please state what OpenConfig Standards are currently in use by the NE and the related standard model.
1.18.34 | NBI MEF Yang Models Standard |  | R | SW | The Vendor NE shall support YANG models are developed in the MEF in the NBI. Please list and detail exactly what MEF YANG models are supported.
1.18.35 | NBI MEF Yang Models Standard |  | R | SW | Please state what MEF YANG models and the related standard are currently in use by your own NEs to be managed/configured by the CO.
1.18.36 | Other Standards |  | I | SW | The Vendor shall indicate any other standard/draft supported.
1.18.37 | Extended TE Link Delay Metrics in ISIS |  | R | SW | The nodes shall support RFC 7810, IS-IS Traffic Engineering (TE) Metric Extensions. Please confirm what is or will be exactly supported and if there is any restriction or limitation if applicable.
1.18.38 | Topology. Latency |  | R | SW | The nodes shall calculate and distribute link latency using IS-IS Traffic Engineering (TE) Metric Extensions as per RFC 7810. Detail the supported TLV for link latency. Please confirm what is or will be exactly supported and if there is any restriction or limitation if applicable.
1.18.39 | Topology. Latency |  | R | SW | The method used by the nodes to obtain link latency between themselves as a source for IS-IS TLV is TWAMP. Detail the supported one(s). Please confirm what is or will be exactly supported and if there is any restriction or limitation if applicable.
1.18.40 | Topology. Latency |  | R | SW | The method used by the nodes to obtain link latency between themselves as a source for IS-IS TLV is RFC6374. Detail the supported one(s). Please confirm what is or will be exactly supported and if there is any restriction or limitation if applicable.
1.18.41 | Topology. Latency |  | R | SW | The nodes shall deliver Traffic Engineering link latency via NBI gRPC Telemetry.Twamp via telemetry per link latency. Please confirm what is or will be exactly supported and if there is any restriction or limitation if applicable.
1.18.42 | Topology. Bandwidth |  | R | SW | The nodes shall calculate and distribute link bandwidth using IS-IS Traffic Engineering (TE) Metric Extensions as per RFC 7810. Detail the supported TLV for link bandwidth. Please confirm what is or will be exactly supported and if there is any restriction or limitation if applicable.
1.18.43 | Topology. Bandwidth |  | R | SW | The nodes shall deliver Traffic Engineering link bandwidth via NBI gRPC Telemetry.Telemetry per link bandwidth. Please confirm what is or will be exactly supported and if there is any restriction or limitation if applicable.
1.18.44 | Topology. BGP-LS Extended TE Link Delay Metrics |  | R | SW | The node shall deliver Traffic Engineering link latency data NBI via BGP-LS (RFC 8571) using TLV extended metrics on latency. Please confirm what is or will be exactly supported and if there is any restriction or limitation if applicable
1.18.45 | Topology. BGP-LS Extended TE Link bandwidth Metrics |  | R | SW | The node shall deliver Traffic Engineering link bandwidht data NBI via BGP-LS (RFC 8571) using TLV extended metrics on latency. Please confirm what is or will be exactly supported and if there is any restriction or limitation if applicable.
1.18.46 | Topology. Affinity |  | R | SW | The node shall deliver Traffic Engineering data NBI via BGP-LS. The vendor shall detail the supported TLV for affinity. Please confirm what is or will be exactly supported and if there is any restriction or limitation if applicable.
1.18.47 | Topology. SRLG |  | R | SW | The node shall deliver Traffic Engineering data NBI via BGP-LS. The vendor shall detail the supported TLV for SRLG. Please confirm what is or will be exactly supported and if there is any restriction or limitation if applicable.
1.18.48 | Resources discovery. State data |  | R | SW | The node shall deliver statistics availability status based only on NETCONF/YANG for Physical topology and service discovery. Detail the STATE supported values as per RFC8342 (IF-MIB) and RFC8344 (IP MIB). Please confirm what is or will be exactly supported and if there is any restriction or limitation if applicable.
1.18.49 | Legacy Resources discovery. State data |  | R | SW | The node shall deliver statistics availability status based on SNMP for Physical topology and service discovery. Detail the STATE supported values as Interface: port, IF-MIB [RFC2863] and IP-MIB [RFC4293].
1.18.50 | PCEP LSP. SR-Policy |  | R | SW | The node shall accept candidate paths from PCE and update its LSP from/to PCE LSP state DB using PCEP. PCEP shall deliver path information (LSP) for SR Policy loose candidate paths in active stateful mode.
1.18.51 | BGP LSP. SR-Policy |  | R | SW | The node shall accept candidate paths from PCE advertised via BGP for SR Policy LSPs and shall update LSP state DB at PCE for them. Specify the bidirectional mechanism used to deliver path information (LSP) for SR Policy to CO.
1.18.52 | IS-IS.Flexible Algorithm for latency |  | R | SW | The nodes shall implement flex-algo. In particular, and algorithm capable to minimise latency.
1.18.53 | SR Loose paths for SR-Policy |  | R | SW | The nodes shall accept loose paths from PCE eligible for SR-Policy The protection shall still be local based on Ti-LFA with loop avoidance and distributed in the nodes. Loose paths are including Node SID and/or Anycast SID
1.18.54 | LSP Database.SR-Policy |  | R | SW | The node shall update LSP-DB state in the PCE including SR-Policy LSP status.
1.18.55 | PCE initiated SR LSP RRO |  | R | SW | The node as PCC shall support PCE initiated SR LSP using PCEP, recording LSPs to avoid disruption upon PCE crash, sending LSP SR reports as per RFC8664 to allow the PCE work in active stateful mode
1.18.56 | PCC initiated SR LSP RRO |  | R | SW | The PCE shall update its LSP database via PCEP from PCC initiated LSP requests and reports of recorded LSP using Recorded Route Objects as defined in RFC8664 to allow the PCE to work in active stateful mode
1.18.57 | PCC Maximum SID depth |  | R | SW | The PCC shall notify Maximum SID Depth (MSD) to the PCE via PCEP RFC8664
1.18.58 | PCE to PCC inititated LSP conversion |  | R | SW | The vendor shall support manual revocation of PCE initiated LSP delegation into PCC inititated LSP. The vendor shall describe how it's supported
1.18.59 | PCE owned LSP. PCEP fallback solution |  | R | SW | Vendor shall provide a fallback solution as per PCE unavailability, guaranteeing service continuity of traffic previously running over delegated LSP. Vendor shall describe solution to guarantee service availability. Case 1: Failure of one PCE location (HA solution) and impact over the existing services. Case 2: Full isolation (no network connection to PCE), impact over the existing services.
1.18.60 | PCE owned LSP. SR-Policy LSP fallback solution. |  | R | SW | Vendor shall provide a fallback solution as per PCE unavailability, guaranteeing service continuity of traffic previously running over delegated LSP. Vendor shall describe solution to guarantee service availability. Case 1: Failure of one PCE location (HA solution) and impact over the existing services. Case 2: Full isolation (no network connection to PCE), impact over the existing services.
1.18.61 | PCE initiated RSVP LSP recording RRO |  | P | SW | The PCC shall support PCE initiated RSVP LSP using PCEP, recording them to avoid disruption upon PCE crash, sending LSP reports as per RFC8231 to allow the PCE work in active stateful mode
1.19 | NE SDN Scalability
1.19.1 | NE Scaling |  | R | HW & SW | The NE shall support high scaling processing for hundreds of on-demand and real-time messages and interactions per second of NE with CO related to services transactions, notifications, performances, etc. The Vendor shall explain what scaling is exactly supported per NE and how it varies with type and number of Services, transactions, performance, etc. between NEs and CO. It shall also be stated minimum sample frequency per parameter, # concurrent performance / transactions / notifications / sessions. It shall be provided per overall platform and also for type of service/parameter over the time. Examples of scaling references shall be provided.
1.20 | NE SDN Use Cases
1.20.1 | MUST Requirements |  | R | SW | The NOS should provide standard based in terfaces as defined in the following MUST requirements document defined by TIP: https://cdn.brandfolder.io/D8DI15S7/as/mfbj6nm7w38xnbvrmcnbp9t6/MUST-IP-Controller-SBI-Requirements-Document-v10_FINAL_VERSION_WEBSITE.pdf
1.20.2 | Service & Network Auto-Discovery |  | R | SW | Upon Controller/Operator request and in case of network/parameters changes, NE shall be able to interact with a 3rd party SDN Controller and provide with all the IP network (nodes/interfaces) physical and logical topologies, resources and services information in real time for performing IP network and services auto-discovery by CO. It will also apply to legacy services were present before SDN. NE shall be able to provide SDN CO with IP network resources and availability status based on: (1) NETCONF/YANG for Physical topology and service discovery; (2) PCEP for LSPs and LSP states discovery; and (3) BGP-LS for Logical topology. The Vendor shall describe what is exactly supported, and if there are limitations or restrictions for performing the use case, and alternative solutions if applicable. It will also be highlighted if there are differences not only with respect to what defined in the use case, but also differences/restrictions for implementing the Vodafone use case depending on type of NE SDN HW (e.g. HW Ready, HW Almost Ready, HW by Mediator, legacy HW) as per definition. Please also provide references with 3rd party Controller and exact demostarted capabilities.
1.20.3 | Automated Service Instant. |  | R | SW | As per Use Case description, upon Controller request, Operator request, for optimization purposes and reactions against failures/events notifications, in coordination with a 3rd party SDN Controller, the NE shall be able to perform the instantiation of different and composite IP services (e.g. L3, L2, L2+L3, etc.) and paths managed and coordinated by the SDN CO. Use case will be implemented supporting exactly capabilities requested, and using open and standards protocols selected. The Vendor shall describe what is exactly supported, and if there are limitations or restrictions for performing the use case, and alternative solutions if applicable. It will also be highlighted if there are differences not only with respect to what was defined in the use case, but also differences/restrictions for implementing the use case depending on type of NE SDN HW (e.g. HW Ready, HW Almost Ready, HW by Mediator, legacy HW) as per definition. Please also provide referneces with 3rd party Controllers (COs). Please also provide references with 3rd party Controller and exact demostarted capabilities.
1.20.4 | Bandwidth on demand and Bandwidth Calendar |  | R | SW | Upon Controller and Operator request, NE shall be able to implement Bandwidth on demand and Bandwidth Calendar IP services under management and coordination of a 3rd party SDN Controller, meeting use case requirements and using the selected open and standards protocols. The Vendor shall describe what is exactly supported, and if there are limitations or restrictions for performing the use case, and alternative solutions if applicable. It will also be highlighted if there are differences not only with respect to what was defined in the use case, but also differences/restrictions for implementing the use case depending on type of NE SDN HW (e.g. HW Ready, HW Almost Ready, HW by Mediator, legacy HW) as per definition. Please also provide references with 3rd party Controller and exact demostarted capabilities.
1.20.5 | Maintenance Window (MW) |  | P | SW | Upon CO and Operator request, NE shall be able to implement maintenance window IP services under management and coordination of a 3rd party SDN Controller using the selected open and standards protocols . The Vendor shall describe what is exactly supported, and if there are limitations or restrictions for performing the use case, and alternative solutions if applicable. It will also be highlighted if there are differences not only with respect to what was defined in the use case, but also differences/restrictions for implementing the Vodafone use case depending on type of NE SDN HW (e.g. HW Ready, HW Almost Ready, HW by Mediator, legacy HW) as per definition. Please also provide references with 3rd party Controller and exact demostarted capabilities.
1.20.6 | Transport Network Optimisation |  | R | SW | Upon CO request, Operator request, for optimization purposes and reactions against failures/events notifications, NE shall be able to take part in the IP network and services optimization under management and coordination of a 3rd party SDN Controller, and using the selected open and standards protocols. The Vendor shall describe what is exactly supported, and if there are limitations or restrictions for performing the use case, and alternative solutions if applicable. It will also be highlighted if there are differences not only with respect to what was defined in the use case, but also differences/restrictions for implementing the Vodafone use case depending on type of NE SDN HW (e.g. HW Ready, HW Almost Ready, HW by Mediator, legacy HW) as per definition. Please also provide references with 3rd party Controller and exact demostarted capabilities.
1.20.7 | Real-Time Net. Optim. / Active Performance, SLA fulfilment |  | R | SW | Upon CO request, Operator request, for optimization purposes, reactions against failures/events notifications and guaranteed service-level agreement (SLA), NE shall be able to take part in the real-time allocation and optimisation of IP network and end-to-end services resources based on service/customer SLA requirements and network events, optimising resources to always use the best path available in real time across different layers, with an “always-on” proactive network traffic-based monitoring, fulfilling the transport SLA requested by a 3rd party SDN Controller (CO) and Operator.. NE in coordination and exchanging information with IP CO, shall optimize and react in real time with a sub milliseconds granularity for different service parameters and layers. E.g.. Continuity, Availability, One-Way Latency (Delay), Round-Trip Latency (Delay), Jitter (Delay Variation), Frame Loss Rate, Packet Loss Rate, Throughput (symmetrical), Throughput (asymmetrical), Bandwidth Utilization, Tx/Rx Mbit, Tx/Rx frames or packets, performance counts/statistics per C/SVLAN ID and priority, performance counts/statistics per IP address and IP/MPLS priority, etc. The Vendor shall describe what is exactly supported, and if there are limitations or restrictions for performing the use case, and alternative solutions if applicable. It will also be highlighted if there are differences not only with respect to what was defined in the use case, but also differences/restrictions for implementing the Vodafone use case depending on type of NE SDN HW (e.g. HW Ready, HW Almost Ready, HW by Mediator, legacy HW) as per definition. Please also provide references with 3rd party Controller and exact demostarted capabilities.
1.20.8 | Analytics & Big Data |  | R | SW | As per Use Case description , NE shall be able to provide to a 3rd party SDN CO and upon CO/Operator request, real-time network and service performance data that shall be groomed by CO across areas/layers/vendors to perform data analysis and be aware about not only what is happening, but also producing what will happen to make intelligent and right decisions in CO to optimize the network and minimizing impact in services (e.g. re-route traffic, avoiding congestion, energy saving, etc.). Simulations and what-if scenarios shall also be available. The Vendor shall describe what is exactly supported, and if there are limitations or restrictions for performing the use case, and alternative solutions if applicable. It will also be highlighted if there are differences not only with respect to what was defined in the use case, but also differences/restrictions for implementing the use case depending on type of NE SDN HW (e.g. HW Ready, HW Almost Ready, HW by Mediator, legacy HW) as per definition. Please also provide references with 3rd party Controller and exact demostarted capabilities.
1.20.9 | Service Migration |  | R | SW | Upon CO request, Operator request, for optimization purposes and reactions against failures/events notifications, NE shall be able to take part in the services migration from legacy to new networks or more optimal topology/network under management and coordination of a 3rd party SDN CO, meeting use case requirements, and using selected open and standards protocols . The Vendor shall describe what is exactly supported, and if there are limitations or restrictions for performing the use case, and alternative solutions if applicable. It will also be highlighted if there are differences not only with respect to what was defined in the use case, but also differences/restrictions for implementing the use case depending on type of NE SDN HW (e.g. HW Ready, HW Almost Ready, HW by Mediator, legacy HW) as per VF Definition. Please also provide references with 3rd party Controller and exact demostarted capabilities.
1.20.10 | Real-time Bandwidth on demand |  | P | SW | Upon CO and Operator request, NE shall be able to implement Real-time Bandwidth on demand IP services under management and coordination of a 3rd party SDN CO, meeting use case requirements and using the selected open and standards protocols . The Vendor shall describe what is exactly supported, and if there are limitations or restrictions for performing the use case, and alternative solutions if applicable. It will also be highlighted if there are differences not only with respect to what was defined in the use case, but also differences/restrictions for implementing the use case depending on type of NE SDN HW (e.g. HW Ready, HW Almost Ready, HW by Mediator, legacy HW) as per definition. Please also provide references with 3rd party Controller and exact demostarted capabilities.
1.20.11 | Network Configuration/SET-UP |  | R | SW | Upon CO and Operator request, NE shall be able to make all of the NE and services configuration settings under management and coordination of a 3rd party SDN CO, using the selected open and standards protocols selected. E.g. service parameters, IP addresses based on pools, IGP level and areas, Bandwidth, metrics, Quality of Service, interfaces, etc. The Vendor shall describe what is exactly supported, and if there are limitations or restrictions for performing the use case, and alternative solutions if applicable. It will also be highlighted if there are differences not only with respect to what was defined in the use case, but also differences/restrictions for implementing the use case depending on type of NE SDN HW (e.g. HW Ready, HW Almost Ready, HW by Mediator, legacy HW) as per definition. Please also provide references with 3rd party Controller and exact demostarted capabilities.
1.20.12 | New Vendor Introduction |  | R | SW | Upon a 3rd party CO request, Operator request, under management and coordination of the same IP CO, NE shall be able to interact and take part in the introduction of new NEs from third party Vendors, sharing same IGP area and AS. The Vendor shall describe what is exactly supported, and if there are limitations or restrictions for performing the use case, and alternative solutions if applicable. It will also be highlighted if there are differences not only with respect to what was defined in the use case, but also differences/restrictions for implementing the use case depending on type of NE SDN HW (e.g. HW Ready, HW Almost Ready, HW by Mediator, legacy HW) as per definition. Please also provide references with 3rd party Controller and exact demostarted capabilities.
1.20.13 | SW Upgrade |  | R | SW | Upon 3rd party CO request, Operator request, and under management and coordination of the same IP CO, NE shall be able to interact and take part in the introduction of new SW upgrades and related tasks (SW download, cutover, roll back, etc.) providing SDN Controller with Network resources, topology, services and traffic load, and in order to be able to automatically auto-upgrade SW release of the Network Element by a SDN Controller. The Vendor shall describe what is exactly supported, and if there are limitations or restrictions for performing the use case, and alternative solutions if applicable. It will also be highlighted if there are differences not only with respect to what was defined in the use case, but also differences/restrictions for implementing the use case depending on type of NE SDN HW (e.g. HW Ready, HW Almost Ready, HW by Mediator, legacy HW) as per definition. Please also provide references with 3rd party Controller and exact demostarted capabilities.
Note on J5: _ YES, if the requirement is or will be supported exactly as requested. _PARTIAL, if the requirement is or will be supported as requested but only partially or not fully supported. The Vendor shall describe what are differences and/or limitations respect to what is requested. _NO, if the requirement is not or going to be supported as requested, or a large part of it . The Vendor shall describe what are differences and/or limitations respect to Vodafone requirements.
Note on N5: The NOS Release date on which requirement was or shall be fulfilled by the Network Element and NOS SW shall be able to manage that requirement for the NE in question
Note on P5: It's strongly recommended that Vendor add comments to have a better understanding of what is exactly supported and as proof of the compliance. Also supporting Documentation can be attached in the responses file or separately apart from Vendor Comments in text.

## HW Scal
DDBR
|  |  | System/Configuration X. A different coulmn group shall be added per type of system component and configuration/cluster. E.: Leaf Whitebox, Spine Whitebox, Configuration/Cluster Size Small, Configuration/Cluster Size Medium, etc. | [7 empty] | System/Configuration X. A different coulmn group shall be added per type of system component and configuration/cluster. E.: Leaf Whitebox, Spine Whitebox, Configuration/Cluster Size Small, Configuration/Cluster Size Medium, etc.
Req ID | Section Heading | Requirement Text | Leave column empty | Statement of Compliance [YES/PARTIAL NO] | Response Value | System Release Name/ Version [abc.xyz] | System Release Availability Date [dd/mm/yr] | NOS Release Name/ Version [abc.xyz] | NOS Release Availability Date [dd/mm/yr] | Vendor Response & Comments | Leave column empty | Statement of Compliance [YES/PARTIAL NO] | Response Value | System Release Name/ Version [abc.xyz] | System Release Availability Date [dd/mm/yr] | NOS Release Name/ Version [abc.xyz] | NOS Release Availability Date [dd/mm/yr] | Vendor Response & Comments
ASIC
Size (RU)/Depth (mm)
Full DUPLEX/Bidirectional throughput (Tbps) for the overall Configuration/Cluster [max sent and received at the same time]
Full DUPLEX/Bidirectional throughput (Tbps) for the Spine Whitebox (fabric) component [max sent and received at the same time]
Full DUPLEX/Bidirectional throughput (Tbps) for the Leaf Whitebox component [max sent and received at the same time]
ASIC Merchant silicon Name, Model and Producer
ASIC Merchant silicon CMOS technology and nm
Hardware compute CPU
Manufacturer and model
Clock frequency (GHz)
Number cores
RAM capacity (GB)
Storage (GB)
Hardware Scalability
| Non blocking | The Vendor system/configuration shall provide a non blocking solution to process full duplex (Tx+Rx) traffic line rate on each port including down/uplinks
| No Single Point of Failure | The Vendor system/configuration shall have no single point of failure (e.g. more than one spine and leaf wihite box per configuration)
| Oversubscription | The Vendor shall provide a oversubscription ratio (FD Fabric / Interfaces Capacity) higher than 100% to be non blocking and process full duplex (Tx+Rx) traffic line rate on each port
| 100GE | Maximum Number of native 100GE ports per Whitebox without breakout cables or satellite solutions
| 100GE | Maximum Number of native 100GE ports per system/configuration without breakout cables or satellite solutions with or without oversubscription
| 100GE | Maximum Number of native 100GE ports per system/configuration without breakout cables or satellite solutions WITHOUT oversubscription, 100GE FULL DUPLEX RATE
| 400GE | Maximum Number of native 400GE ports per Whitebox without breakout cables or satellite solutions
| 400GE | Maximum Number of native 400GE ports per system/configuration without breakout cables or satellite solutions with or without oversubscription
| 400GE | Maximum Number of native 400GE ports per system/configuration without breakout cables or satellite solutions WITHOUT oversubscription, 100GE FULL DUPLEX RATE
| 10GE | Maximum Number of 10GE ports per Whitebox via native interfaces or breakout cables ((detail supported types in comments)
| 10GE | Maximum Number of native 10GE ports per system/configuration via native interfaces or breakout cables (detail supported types in comments) with or without oversubscription.
| 10GE | Maximum Number of native 10GE ports per system/configuration via native interfaces or breakout cables ((detail supported types in comments) WITHOUT oversubscription, 10GE FULL DUPLEX RATE
Energy & Green Factor
Energy -Minimum Power Consumption. The Vendor shall provide Minimal power consumption when all components of the system/configuration are placed into idle mode (0% line rate traffic load) and consuming minimal power at 25°C. Please provide details on how power was calculated and its distribution per component stating exactly total number and type of interfaces without overbooking were considered. It shall also be provided the resulting power (W) per Gbps ratio.
Green factor - 1.1, Total sum of DC Power (W) 40ºC: Maximum DC power consumption, sum of highest nominal values of all DC modules equipped. Fully equipped system highest throughput and more demanding components/interfaces and SFP. The Vendor shall provide the detailed breakdown calculation, involved system components and types, methodology, and basic assumptions for the calculation. Please also provide technical document that reflects that power consumption (e.g. datasheet or product description).
Green factor - 1.2, Power (W) per Gbps 40ºC: Maximum DC input power, sum of highest nominal values of all DC modules equipped. Fully equipped system with highest density and more demanding components, interfaces and all fans. It should be considered the full duplex capacity of interfaces w/o oversubcription. The Vendor shall provide the detailed breakdown calculation, involved system components and types, methodology, and basic assumptions for the calculation. Please also provide technical document that reflects that power consumption (e.g. datasheet).
Green factor, 100G- 2.1, Total sum of DC Power (W) 40ºC (Maximum DC power consumption, sum of highest nominal values of all DC modules equipped. Fully equipped system with highest native (no breakout solutions) 100G density and SFP. The Vendor shall provide the detailed breakdown calculation, involved components and types, methodology, and basic assumptions for the calculation.
Green factor, 100G - 2.2, Power (W) per Gbps 40ºC (Maximum DC input power, sum of highest nominal values of all DC modules equipped. Fully equipped system with highest native (no breakout solutions) 100G density components and all fans. It should be considered the full duplex capacity of interfaces w/o oversubcription at full line rate. The Vendor shall provide the detailed breakdown calculation, methodology, and basic assumptions for the calculation.
Green factor, 400G- 3.1, Total sum of DC Power (W) 40ºC (Maximum DC power consumption, sum of highest nominal values of all DC modules equipped. Fully equipped system with highest 400G density and SFP. The Vendor shall provide the detailed breakdown calculation, involved components and types, methodology, and basic assumptions for the calculation.
Green factor, 100G - 2.2, Power (W) per Gbps 40ºC (Maximum DC input power, sum of highest nominal values of all DC modules equipped. Fully equipped system with highest native (no breakout solutions) 100G density components and all fans. It should be considered the full duplex capacity of interfaces w/o oversubcription at full line rate. The Vendor shall provide the detailed breakdown calculation, methodology, and basic assumptions for the calculation.
Power consumption adaptive to the number of ports in use (YES/NO)
Power consumption adaptive to the number traffic and CPU card load (YES/NO)
Note on E4: _ YES, if the requirement is or will be supported exactly as requested. _PARTIAL, if the requirement is or will be supported as requested but only partially or not fully supported. The Vendor shall describe what are differences and/or limitations respect to what is requested. _NO, if the requirement is not or going to be supported as requested, or a large part of it . The Vendor shall describe what are differences and/or limitations respect to Vodafone requirements.
Note on I4: The NOS Release date on which requirement was or shall be fulfilled by the Network Element and NOS SW shall be able to manage that requirement for the NE in question
Note on K4: It's strongly recommended that Vendor add comments to have a better understanding of what is exactly supported and as proof of the compliance. Also supporting Documentation can be attached in the responses file or separately apart from Vendor Comments in text.
Note on M4: _ YES, if the requirement is or will be supported exactly as requested. _PARTIAL, if the requirement is or will be supported as requested but only partially or not fully supported. The Vendor shall describe what are differences and/or limitations respect to what is requested. _NO, if the requirement is not or going to be supported as requested, or a large part of it . The Vendor shall describe what are differences and/or limitations respect to Vodafone requirements.
Note on Q4: The NOS Release date on which requirement was or shall be fulfilled by the Network Element and NOS SW shall be able to manage that requirement for the NE in question
Note on S4: It's strongly recommended that Vendor add comments to have a better understanding of what is exactly supported and as proof of the compliance. Also supporting Documentation can be attached in the responses file or separately apart from Vendor Comments in text.
Note on C10: ASIC Merchant silicon: Name, Model and Producer shall be provided in comments cell. In case of using different chipsets, every chipset type shall be listed per type of HW or component, stating their Release and GA date per type.
Note on C11: ASIC Merchant silicon CMOS technology and nm shall be provided in comments cell. In case of using different chipsets, every chipset type shall be listed per type of HW or component, stating their Release and GA date per type.

## SW Scal
Software
|  |  |  | NOS SW / A different coulmn group shall be added per type of system component and configuration/cluster in case of having different SW Scalability Values dependng on HW/Configuration where NOS SW is installed (e.g. Leaf Whitebox, Spine Whitebox, Configuration/Cluster Size Small, Configuration/Cluster Size Medium, etc.) | [6 empty] | NOS SW / A different coulmn group shall be added per type of system component and configuration/cluster in case of having different SW Scalability Values dependng on HW/Configuration where NOS SW is installed (e.g. Leaf Whitebox, Spine Whitebox, Configuration/Cluster Size Small, Configuration/Cluster Size Medium, etc.)
Req ID | Section Heading | Requirement Text |  | Statement of Compliance [YES/PARTIAL NO] | Response Value | System Release Name/ Version [abc.xyz] | System Release Availability Date [dd/mm/yr] | NOS Release Name/ Version [abc.xyz] | NOS Release Availability Date [dd/mm/yr] | Vendor Response & Comments | Statement of Compliance [YES/PARTIAL NO] | Response Value | System Release Name/ Version [abc.xyz] | System Release Availability Date [dd/mm/yr] | NOS Release Name/ Version [abc.xyz] | NOS Release Availability Date [dd/mm/yr] | Vendor Response & Comments
SW scalability IGP
Maximum number of IS-IS adjacencies
Maximum number IS-IS concurrent instances (simultaneous IGP areas the router can belong to)
Maximum number of NEs per IS-IS area
Maximum number of OSPFv2 adjacencies
Maximum number OSPFv2 concurrent instances (simultaneous IGP areas the router can belong to)
Maximum number of NEs per OSPFv2 area
Maximum number of OSPFv3 adjacencies
Maximum number OSPFv3 concurrent instances (simultaneous IGP areas the router can belong to)
Maximum number of NEs per OSPFv3 area
SW scalability RIB
Maximum number of IPv4 prefixes per Global Routing Table
Maximum number of IPv6 prefixes per Global Routing Table
Maximum number of IPv4 VRF per system
Maximum number of IPv6 VRF per system
Maximum number of IPv4 prefixes per VRF
Maximum number of IPv6 prefixes per VRF
SW scalability BGP
Maximum number of customer BGP peers
Maximum number of network BGP peers
Maximum number of BGP prefixes
SW scalability MPLS
The maximum number of MPLS labels per system
Number of MPLS labels supported by the forwarding plane HW for traffic transiting through the platform (label swaps)
Number of MPLS labels which by the forwarding plane HW for label imposition (labels added to the stack)
Number of MPLS labels supported by the forwarding plane HW for label removal (labels removed/popped to the stack)
Maximum number of LSP (LER/LSR) per system
The vendor shall specify the maximum number of ingress LSPs supported (all with FRR enabled)
The vendor shall specify the maximum number of transit LSPs supported (all with FRR enabled)
The vendor shall specify the maximum number of egress LSPs supported (all with FRR enabled)
Maximum number LDP FECs
Maximum number of T-LDP Sessions
Maximum number of T-LDP Routes
SW scalability VRRP
Maximum number of standby group interfaces per physical interface for VRRP
Maximum number of standby group interfaces per logical 802.1Q VLAN sub-interface for VRRP
SW scalability L2 services
|  | Maximum number of PW per system | Information only
|  | Maximum SR IPv4 label stack depth without recirculation | Information only
|  | Maximum SR IPv4 label stack depth with recirculation | Information only
|  | Maximum number of MACs per VSI | Information only
|  | Maximum number of EVI (EVPN instance) per system | Information only
|  | Maximum number of MACs per EVI (EVPN instance) | Information only
SW scalability Filtering
Flowspec. Maximum number of flowspec rules supported expected minimum is range of 7K rules supported.
Maximum number of IPv4 ACLs per per system
Maximum number of IPv6 ACLs per per system
SW scalability OAM
The Vendor shall specify the maximum number of TWAMP concurrent sessions supported by the Platform, please specify it per type of supported interfaces and mixing of them. The Vendor shall elaborate on any limitations or conditions associated with this value.
SW scalability IPV6
Maximum number of IS-IS adjacencies
Maximum number IS-IS concurrent instances (simultaneous IGP areas the router can belong to)
Maximum number of NEs per IS-IS area
Maximum number of VRF per system
Maximum number of customer BGP peers
Maximum number of network BGP peers
Maximum number of BGP prefixes
Maximum number LDP FECs
Maximum number of T-LDP Sessions
Maximum number of T-LDP Routes
Maximum number of standby group interfaces per physical interface for VRRP
Maximum number of standby group interfaces per logical 802.1Q VLAN sub-interface for VRRP
Maximum number of PW per system
Maximum SR IPv6 label stack depth without recirculation
Maximum SR IPv6 label stack depth with recirculation
SW scalability IPvV4/IPV6 simultaneous
Number of Internet (IPv4+IPv6) routes
Number of VPN (IPv4+IPv6) routes
Interfaces
The Vendor shall specify the maximum number of physical interfaces which can be added into a logical IEEE802.3ad LAG bundle, please specify it per type of interface and mixing of them. The Vendor shall elaborate on any limitations or conditions associated with this value.
The Vendor shall specify the maximum number of IEEE802.3ad LAG bundles supported by the Platform, please specify it per type of supported interfaces and mixing of them. The Vendor shall elaborate on any limitations or conditions associated with this value.
Maximum Transmission Unit (MTU) of the system
Support of Jumbo frame (The vendor shall specify the max value in bytes)
Maximum Transmission Unit (MTU) of the system
Support of Jumbo frame (The vendor shall specify the max value in bytes)
The Vendor shall specify the maximum number of physical interfaces which can be added into a logical IEEE802.3ad LAG bundle, please specify it per type of interface and mixing of them. The Vendor shall elaborate on any limitations or conditions associated with this value.
The Vendor shall specify the maximum number of IEEE802.3ad LAG bundles supported by the Platform, please specify it per type of supported interfaces and mixing of them. The Vendor shall elaborate on any limitations or conditions associated with this value.
Note on E5: _ YES, if the requirement is or will be supported exactly as requested. _PARTIAL, if the requirement is or will be supported as requested but only partially or not fully supported. The Vendor shall describe what are differences and/or limitations respect to what is requested. _NO, if the requirement is not or going to be supported as requested, or a large part of it . The Vendor shall describe what are differences and/or limitations respect to Vodafone requirements.
Note on I5: The NOS Release date on which requirement was or shall be fulfilled by the Network Element and NOS SW shall be able to manage that requirement for the NE in question
Note on K5: It's strongly recommended that Vendor add comments to have a better understanding of what is exactly supported and as proof of the compliance. Also supporting Documentation can be attached in the responses file or separately apart from Vendor Comments in text.
Note on L5: _ YES, if the requirement is or will be supported exactly as requested. _PARTIAL, if the requirement is or will be supported as requested but only partially or not fully supported. The Vendor shall describe what are differences and/or limitations respect to what is requested. _NO, if the requirement is not or going to be supported as requested, or a large part of it . The Vendor shall describe what are differences and/or limitations respect to Vodafone requirements.
Note on P5: The NOS Release date on which requirement was or shall be fulfilled by the Network Element and NOS SW shall be able to manage that requirement for the NE in question
Note on R5: It's strongly recommended that Vendor add comments to have a better understanding of what is exactly supported and as proof of the compliance. Also supporting Documentation can be attached in the responses file or separately apart from Vendor Comments in text.